## info-Sensor-Calibration
Objective: Compare mV measurements in 3 types of pH sensors in 3 different standard pH buffer solutions (4, 7, 10) to calculate sensiviity (mV/pH), higher sensivitiy is desired.
SensorType | Description
Fabric | Fabric substrate with a silver (Ag)/silver chloride (AgCl) reference electrode and graphite polyurethane (G-PU) sensitive electrode
Silver | Polymer substrate with an Ag/AgCl reference electrode and graphite polyurethane (G-PU) senstive electrode
Carbon | Polymer substrate with a carbon reference electrode and graphite polyurethane (G-PU) sensitive electrode
mV was measured for each sensor when immersed in standard buffer solutions of pH 4, pH 7, and pH 10.
Data listed in 'Sensor-Calibration' tab
Data showed in Figure 2

## Sensor-Calibration
SensorType | pH | Voltage
Fabric | 4 | 53.76
Fabric | 4 | 63.54
Fabric | 4 | 58.65
Fabric | 4 | 63.54
Fabric | 4 | 63.54
Fabric | 4 | 63.54
Fabric | 4 | 63.54
Fabric | 4 | 63.54
Fabric | 4 | 58.65
Fabric | 4 | 63.54
Fabric | 4 | 63.54
Fabric | 4 | 63.54
Fabric | 4 | 63.54
Fabric | 4 | 63.54
Fabric | 4 | 58.65
Fabric | 4 | 63.54
Fabric | 4 | 58.65
Fabric | 4 | 58.65
Fabric | 4 | 58.65
Fabric | 4 | 58.65
Fabric | 4 | 58.65
Fabric | 4 | 58.65
Fabric | 4 | 58.65
Fabric | 4 | 58.65
Fabric | 4 | 58.65
Fabric | 4 | 58.65
Fabric | 4 | 58.65
Fabric | 4 | 58.65
Fabric | 4 | 58.65
Fabric | 4 | 58.65
Fabric | 4 | 58.65
Fabric | 4 | 58.65
Fabric | 4 | 58.65
Fabric | 4 | 58.65
Fabric | 4 | 58.65
Fabric | 4 | 58.65
Fabric | 4 | 58.65
Fabric | 4 | 58.65
Fabric | 7 | 87.98
Fabric | 7 | 87.98
Fabric | 7 | 87.98
Fabric | 7 | 92.86
Fabric | 7 | 92.86
Fabric | 7 | 92.86
Fabric | 7 | 92.86
Fabric | 7 | 92.86
Fabric | 7 | 92.86
Fabric | 7 | 92.86
Fabric | 7 | 92.86
Fabric | 7 | 92.86
Fabric | 7 | 92.86
Fabric | 7 | 92.86
Fabric | 7 | 92.86
Fabric | 7 | 92.86
Fabric | 7 | 92.86
Fabric | 7 | 92.86
Fabric | 7 | 92.86
Fabric | 7 | 92.86
Fabric | 7 | 92.86
Fabric | 7 | 92.86
Fabric | 7 | 92.86
Fabric | 7 | 92.86
Fabric | 7 | 92.86
Fabric | 7 | 92.86
Fabric | 7 | 92.86
Fabric | 7 | 92.86
Fabric | 7 | 92.86
Fabric | 7 | 92.86
Fabric | 7 | 92.86
Fabric | 7 | 92.86
Fabric | 7 | 92.86
Fabric | 7 | 92.86
Fabric | 7 | 92.86
Fabric | 7 | 92.86
Fabric | 7 | 92.86
Fabric | 7 | 92.86
Fabric | 7 | 92.86
Fabric | 7 | 92.86
Fabric | 10 | 161.29
Fabric | 10 | 161.29
Fabric | 10 | 161.29
Fabric | 10 | 161.29
Fabric | 10 | 161.29
Fabric | 10 | 161.29
Fabric | 10 | 161.29
Fabric | 10 | 161.29
Fabric | 10 | 161.29
Fabric | 10 | 161.29
Fabric | 10 | 166.18
Fabric | 10 | 166.18
Fabric | 10 | 166.18
Fabric | 10 | 166.18
Fabric | 10 | 166.18
Fabric | 10 | 166.18
Fabric | 10 | 166.18
Fabric | 10 | 166.18
Fabric | 10 | 166.18
Fabric | 10 | 166.18
Fabric | 10 | 166.18
Fabric | 10 | 166.18
Fabric | 10 | 166.18
Fabric | 10 | 166.18
Fabric | 10 | 171.07
Fabric | 10 | 171.07
Fabric | 10 | 166.18
Fabric | 10 | 171.07
Fabric | 10 | 166.18
Fabric | 10 | 166.18
Fabric | 10 | 171.07
Fabric | 10 | 171.07
Fabric | 10 | 171.07
Fabric | 10 | 171.07
Fabric | 10 | 171.07
Fabric | 10 | 171.07
Fabric | 10 | 171.07
Fabric | 10 | 171.07
Fabric | 10 | 171.07
Fabric | 10 | 166.18
Fabric | 10 | 171.07
Fabric | 10 | 171.07
Fabric | 10 | 171.07
Fabric | 10 | 171.07
Fabric | 10 | 171.07
Fabric | 10 | 171.07
Fabric | 10 | 171.07
Fabric | 10 | 171.07
Fabric | 10 | 171.07
Fabric | 10 | 171.07
Fabric | 10 | 171.07
Fabric | 10 | 171.07
Silver | 4 | 14.66
Silver | 4 | 14.66
Silver | 4 | 14.66
Silver | 4 | 14.66
Silver | 4 | 14.66
Silver | 4 | 14.66
Silver | 4 | 14.66
Silver | 4 | 19.55
Silver | 4 | 14.66
Silver | 4 | 19.55
Silver | 4 | 19.55
Silver | 4 | 19.55
Silver | 4 | 19.55
Silver | 4 | 19.55
Silver | 4 | 19.55
Silver | 4 | 19.55
Silver | 4 | 19.55
Silver | 4 | 19.55
Silver | 4 | 19.55
Silver | 4 | 24.44
Silver | 4 | 19.55
Silver | 4 | 19.55
Silver | 4 | 19.55
Silver | 4 | 19.55
Silver | 4 | 19.55
Silver | 4 | 19.55
Silver | 4 | 24.44
Silver | 4 | 24.44
Silver | 4 | 24.44
Silver | 4 | 24.44
Silver | 4 | 24.44
Silver | 4 | 24.44
Silver | 4 | 24.44
Silver | 4 | 24.44
Silver | 4 | 24.44
Silver | 4 | 24.44
Silver | 4 | 24.44
Silver | 4 | 24.44
Silver | 4 | 24.44
Silver | 4 | 24.44
Silver | 4 | 24.44
Silver | 4 | 24.44
Silver | 4 | 29.33
Silver | 4 | 24.44
Silver | 4 | 29.33
Silver | 4 | 29.33
Silver | 4 | 29.33
Silver | 4 | 29.33
Silver | 4 | 29.33
Silver | 4 | 29.33
Silver | 4 | 29.33
Silver | 4 | 29.33
Silver | 4 | 29.33
Silver | 4 | 29.33
Silver | 4 | 29.33
Silver | 4 | 29.33
Silver | 4 | 29.33
Silver | 4 | 29.33
Silver | 4 | 29.33
Silver | 4 | 29.33
Silver | 4 | 29.33
Silver | 4 | 34.21
Silver | 4 | 34.21
Silver | 4 | 34.21
Silver | 4 | 34.21
Silver | 4 | 34.21
Silver | 4 | 34.21
Silver | 4 | 34.21
Silver | 4 | 34.21
Silver | 7 | 34.21
Silver | 7 | 34.21
Silver | 7 | 34.21
Silver | 7 | 29.33
Silver | 7 | 34.21
Silver | 7 | 34.21
Silver | 7 | 34.21
Silver | 7 | 34.21
Silver | 7 | 34.21
Silver | 7 | 34.21
Silver | 7 | 34.21
Silver | 7 | 34.21
Silver | 7 | 39.1
Silver | 7 | 34.21
Silver | 7 | 34.21
Silver | 7 | 34.21
Silver | 7 | 34.21
Silver | 7 | 34.21
Silver | 7 | 39.1
Silver | 7 | 39.1
Silver | 7 | 34.21
Silver | 7 | 34.21
Silver | 7 | 39.1
Silver | 7 | 39.1
Silver | 7 | 39.1
Silver | 7 | 39.1
Silver | 7 | 39.1
Silver | 7 | 39.1
Silver | 7 | 39.1
Silver | 7 | 39.1
Silver | 7 | 39.1
Silver | 7 | 39.1
Silver | 7 | 39.1
Silver | 7 | 39.1
Silver | 7 | 39.1
Silver | 7 | 39.1
Silver | 7 | 39.1
Silver | 7 | 39.1
Silver | 7 | 39.1
Silver | 7 | 39.1
Silver | 7 | 39.1
Silver | 7 | 39.1
Silver | 7 | 39.1
Silver | 7 | 39.1
Silver | 7 | 39.1
Silver | 7 | 39.1
Silver | 7 | 39.1
Silver | 7 | 39.1
Silver | 7 | 39.1
Silver | 7 | 39.1
Silver | 7 | 39.1
Silver | 7 | 39.1
Silver | 7 | 39.1
Silver | 7 | 43.99
Silver | 10 | 43.99
Silver | 10 | 43.99
Silver | 10 | 43.99
Silver | 10 | 43.99
Silver | 10 | 43.99
Silver | 10 | 43.99
Silver | 10 | 43.99
Silver | 10 | 43.99
Silver | 10 | 43.99
Silver | 10 | 43.99
Silver | 10 | 43.99
Silver | 10 | 43.99
Silver | 10 | 43.99
Silver | 10 | 43.99
Silver | 10 | 43.99
Silver | 10 | 39.1
Silver | 10 | 43.99
Silver | 10 | 43.99
Silver | 10 | 43.99
Silver | 10 | 43.99
Silver | 10 | 43.99
Silver | 10 | 43.99
Silver | 10 | 43.99
Silver | 10 | 43.99
Silver | 10 | 43.99
Silver | 10 | 43.99
Silver | 10 | 43.99
Silver | 10 | 43.99
Silver | 10 | 43.99
Silver | 10 | 43.99
Silver | 10 | 43.99
Silver | 10 | 43.99
Silver | 10 | 43.99
Silver | 10 | 43.99
Silver | 10 | 43.99
Silver | 10 | 43.99
Silver | 10 | 43.99
Silver | 10 | 43.99
Silver | 10 | 43.99
Silver | 10 | 43.99
Silver | 10 | 43.99
Silver | 10 | 43.99
Silver | 10 | 43.99
Silver | 10 | 43.99
Silver | 10 | 43.99
Silver | 10 | 43.99
Silver | 10 | 43.99
Silver | 10 | 43.99
Silver | 10 | 43.99
Silver | 10 | 43.99
Silver | 10 | 43.99
Silver | 10 | 43.99
Silver | 10 | 43.99
Silver | 10 | 43.99
Silver | 10 | 43.99
Silver | 10 | 43.99
Silver | 10 | 43.99
Silver | 10 | 39.1
Silver | 10 | 43.99
Silver | 10 | 39.1
Silver | 10 | 39.1
Silver | 10 | 43.99
Silver | 10 | 43.99
Silver | 10 | 43.99
Silver | 10 | 43.99
Carbon | 4 | 4.89
Carbon | 4 | 4.89
Carbon | 4 | 4.89
Carbon | 4 | 4.89
Carbon | 4 | 4.89
Carbon | 4 | 4.89
Carbon | 4 | 4.89
Carbon | 4 | 4.89
Carbon | 4 | 4.89
Carbon | 4 | 4.89
Carbon | 4 | 4.89
Carbon | 4 | 4.89
Carbon | 4 | 4.89
Carbon | 4 | 9.78
Carbon | 4 | 9.78
Carbon | 4 | 9.78
Carbon | 4 | 9.78
Carbon | 4 | 9.78
Carbon | 4 | 9.78
Carbon | 4 | 9.78
Carbon | 4 | 9.78
Carbon | 4 | 9.78
Carbon | 4 | 9.78
Carbon | 4 | 9.78
Carbon | 4 | 9.78
Carbon | 4 | 9.78
Carbon | 4 | 14.66
Carbon | 4 | 9.78
Carbon | 4 | 14.66
Carbon | 4 | 14.66
Carbon | 4 | 14.66
Carbon | 4 | 14.66
Carbon | 4 | 14.66
Carbon | 4 | 14.66
Carbon | 4 | 14.66
Carbon | 4 | 14.66
Carbon | 4 | 19.55
Carbon | 4 | 19.55
Carbon | 4 | 19.55
Carbon | 4 | 14.66
Carbon | 4 | 19.55
Carbon | 4 | 19.55
Carbon | 4 | 19.55
Carbon | 4 | 19.55
Carbon | 4 | 19.55
Carbon | 4 | 19.55
Carbon | 4 | 14.66
Carbon | 4 | 19.55
Carbon | 4 | 19.55
Carbon | 4 | 19.55
Carbon | 4 | 19.55
Carbon | 4 | 19.55
Carbon | 4 | 19.55
Carbon | 4 | 19.55
Carbon | 4 | 19.55
Carbon | 4 | 19.55
Carbon | 4 | 19.55
Carbon | 4 | 19.55
Carbon | 4 | 19.55
Carbon | 4 | 19.55
Carbon | 4 | 19.55
Carbon | 4 | 19.55
Carbon | 4 | 19.55
Carbon | 4 | 19.55
Carbon | 4 | 19.55
Carbon | 4 | 19.55
Carbon | 4 | 19.55
Carbon | 4 | 19.55
Carbon | 4 | 19.55
Carbon | 4 | 19.55
Carbon | 4 | 19.55
Carbon | 4 | 24.44
Carbon | 4 | 19.55
Carbon | 4 | 24.44
Carbon | 4 | 24.44
Carbon | 4 | 24.44
Carbon | 4 | 24.44
Carbon | 4 | 24.44
Carbon | 4 | 24.44
Carbon | 4 | 29.33
Carbon | 4 | 29.33
Carbon | 4 | 29.33
Carbon | 4 | 29.33
Carbon | 4 | 29.33
Carbon | 4 | 29.33
Carbon | 4 | 29.33
Carbon | 4 | 29.33
Carbon | 4 | 29.33
Carbon | 4 | 34.21
Carbon | 4 | 34.21
Carbon | 4 | 29.33
Carbon | 4 | 29.33
Carbon | 4 | 29.33
Carbon | 4 | 29.33
Carbon | 4 | 29.33
Carbon | 4 | 29.33
Carbon | 4 | 29.33
Carbon | 4 | 29.33
Carbon | 4 | 29.33
Carbon | 4 | 29.33
Carbon | 4 | 29.33
Carbon | 4 | 29.33
Carbon | 4 | 29.33
Carbon | 4 | 29.33
Carbon | 4 | 29.33
Carbon | 4 | 29.33
Carbon | 4 | 29.33
Carbon | 4 | 29.33
Carbon | 4 | 29.33
Carbon | 4 | 24.44
Carbon | 4 | 29.33
Carbon | 4 | 29.33
Carbon | 4 | 29.33
Carbon | 4 | 29.33
Carbon | 4 | 29.33
Carbon | 4 | 24.44
Carbon | 4 | 29.33
Carbon | 4 | 29.33
Carbon | 4 | 29.33
Carbon | 4 | 29.33
Carbon | 4 | 29.33
Carbon | 4 | 29.33
Carbon | 4 | 29.33
Carbon | 4 | 29.33
Carbon | 4 | 29.33
Carbon | 4 | 29.33
Carbon | 4 | 29.33
Carbon | 4 | 24.44
Carbon | 4 | 29.33
Carbon | 4 | 29.33
Carbon | 4 | 29.33
Carbon | 4 | 24.44
Carbon | 4 | 24.44
Carbon | 4 | 24.44
Carbon | 4 | 24.44
Carbon | 4 | 24.44
Carbon | 4 | 24.44
Carbon | 4 | 24.44
Carbon | 7 | 117.3
Carbon | 7 | 122.19
Carbon | 7 | 127.08
Carbon | 7 | 122.19
Carbon | 7 | 127.08
Carbon | 7 | 127.08
Carbon | 7 | 127.08
Carbon | 7 | 127.08
Carbon | 7 | 127.08
Carbon | 7 | 127.08
Carbon | 7 | 127.08
Carbon | 7 | 127.08
Carbon | 7 | 127.08
Carbon | 7 | 117.3
Carbon | 7 | 112.41
Carbon | 7 | 112.41
Carbon | 7 | 117.3
Carbon | 7 | 117.3
Carbon | 7 | 117.3
Carbon | 7 | 117.3
Carbon | 7 | 122.19
Carbon | 7 | 117.3
Carbon | 7 | 122.19
Carbon | 7 | 122.19
Carbon | 7 | 122.19
Carbon | 7 | 122.19
Carbon | 7 | 122.19
Carbon | 7 | 122.19
Carbon | 7 | 122.19
Carbon | 7 | 122.19
Carbon | 7 | 122.19
Carbon | 7 | 122.19
Carbon | 7 | 122.19
Carbon | 7 | 122.19
Carbon | 7 | 127.08
Carbon | 7 | 127.08
Carbon | 7 | 122.19
Carbon | 7 | 127.08
Carbon | 7 | 122.19
Carbon | 7 | 127.08
Carbon | 7 | 127.08
Carbon | 7 | 127.08
Carbon | 7 | 127.08
Carbon | 7 | 127.08
Carbon | 7 | 127.08
Carbon | 7 | 127.08
Carbon | 7 | 127.08
Carbon | 7 | 127.08
Carbon | 7 | 127.08
Carbon | 7 | 127.08
Carbon | 7 | 127.08
Carbon | 7 | 122.19
Carbon | 7 | 112.41
Carbon | 7 | 112.41
Carbon | 7 | 107.53
Carbon | 7 | 97.75
Carbon | 7 | 97.75
Carbon | 7 | 97.75
Carbon | 7 | 102.64
Carbon | 7 | 112.41
Carbon | 7 | 117.3
Carbon | 7 | 117.3
Carbon | 7 | 117.3
Carbon | 7 | 117.3
Carbon | 7 | 117.3
Carbon | 7 | 117.3
Carbon | 7 | 117.3
Carbon | 7 | 117.3
Carbon | 7 | 117.3
Carbon | 10 | 210.17
Carbon | 10 | 210.17
Carbon | 10 | 215.05
Carbon | 10 | 215.05
Carbon | 10 | 224.83
Carbon | 10 | 224.83
Carbon | 10 | 224.83
Carbon | 10 | 229.72
Carbon | 10 | 229.72
Carbon | 10 | 229.72
Carbon | 10 | 229.72
Carbon | 10 | 229.72
Carbon | 10 | 234.6
Carbon | 10 | 234.6
Carbon | 10 | 234.6
Carbon | 10 | 234.6
Carbon | 10 | 234.6
Carbon | 10 | 234.6
Carbon | 10 | 234.6
Carbon | 10 | 234.6
Carbon | 10 | 234.6
Carbon | 10 | 239.49
Carbon | 10 | 234.6
Carbon | 10 | 234.6
Carbon | 10 | 234.6
Carbon | 10 | 234.6
Carbon | 10 | 229.72
Carbon | 10 | 229.72
Carbon | 10 | 229.72
Carbon | 10 | 229.72
Carbon | 10 | 229.72
Carbon | 10 | 229.72
Carbon | 10 | 229.72
Carbon | 10 | 229.72
Carbon | 10 | 229.72
Carbon | 10 | 229.72
Carbon | 10 | 229.72
Carbon | 10 | 229.72
Carbon | 10 | 234.6
Carbon | 10 | 234.6
Carbon | 10 | 234.6
Carbon | 10 | 234.6
Carbon | 10 | 234.6
Carbon | 10 | 234.6
Carbon | 10 | 239.49
Carbon | 10 | 234.6
Carbon | 10 | 234.6
Carbon | 10 | 234.6
Carbon | 10 | 234.6
Carbon | 10 | 234.6
Carbon | 10 | 234.6
Carbon | 10 | 234.6
Carbon | 10 | 234.6
Carbon | 10 | 234.6
Carbon | 10 | 234.6
Carbon | 10 | 234.6
Carbon | 10 | 239.49
Carbon | 10 | 234.6
Carbon | 10 | 234.6
Carbon | 10 | 234.6
Carbon | 10 | 234.6
Carbon | 10 | 234.6
Carbon | 10 | 234.6
Carbon | 10 | 234.6
Carbon | 10 | 234.6
Carbon | 10 | 234.6
Carbon | 10 | 234.6
Carbon | 10 | 234.6
Carbon | 10 | 234.6
Carbon | 10 | 234.6
Carbon | 10 | 234.6
Carbon | 10 | 234.6
Carbon | 10 | 234.6
Carbon | 10 | 234.6
Carbon | 10 | 234.6
Carbon | 10 | 234.6
Carbon | 10 | 234.6
Carbon | 10 | 234.6
Carbon | 10 | 234.6
Carbon | 10 | 234.6
Carbon | 10 | 234.6
Carbon | 10 | 234.6
Carbon | 10 | 234.6
Carbon | 10 | 234.6
Carbon | 10 | 234.6
Carbon | 10 | 239.49
Carbon | 10 | 234.6
Carbon | 10 | 234.6
Carbon | 10 | 234.6
Carbon | 10 | 234.6
Carbon | 10 | 234.6
Carbon | 10 | 234.6
Carbon | 10 | 234.6
Carbon | 10 | 234.6
Carbon | 10 | 234.6
Carbon | 10 | 234.6
Carbon | 10 | 234.6
Carbon | 10 | 234.6
Carbon | 10 | 234.6
Carbon | 10 | 234.6
Carbon | 10 | 234.6
Carbon | 10 | 234.6
Carbon | 10 | 234.6

## Info-Sensor-leafmV
Objective: Use carbon sensor 1 to measure leaf surface mV pre and post treatment, then covert mV to pH to compare to the manual pH approach.
Approach Overview:
8 common bean cultivars (Beryl, Eldorado, G122, ICA Bunsi, Montrose, Othello, WM-1, and WM-12)
Incomplete Blocks 1, 2, and 3 - no treatment, just recording resting pH
Incomplete Blocks 4 - 2 time points: pre-wounding (same as resting pH), and post-wounding (8 days post wounding)
For each block and time point, mV was recorded from three separate leaves (n = 3), in which leaf surface mV was recorded using carbon sensor 1 for 60 seconds.
Data showed in Figure S1 and S2

## Sensor-leafmV
Cultivar | Block | Time(s) | Leaf | mV | TimePoint
Beryl | 1 | 1 | 1 | 68.43 | No treatment
Beryl | 1 | 2 | 1 | 73.31 | No treatment
Beryl | 1 | 3 | 1 | 73.31 | No treatment
Beryl | 1 | 4 | 1 | 78.2 | No treatment
Beryl | 1 | 5 | 1 | 73.31 | No treatment
Beryl | 1 | 6 | 1 | 78.2 | No treatment
Beryl | 1 | 7 | 1 | 78.2 | No treatment
Beryl | 1 | 8 | 1 | 73.31 | No treatment
Beryl | 1 | 9 | 1 | 78.2 | No treatment
Beryl | 1 | 10 | 1 | 73.31 | No treatment
Beryl | 1 | 11 | 1 | 78.2 | No treatment
Beryl | 1 | 12 | 1 | 83.09 | No treatment
Beryl | 1 | 13 | 1 | 83.09 | No treatment
Beryl | 1 | 14 | 1 | 83.09 | No treatment
Beryl | 1 | 15 | 1 | 83.09 | No treatment
Beryl | 1 | 16 | 1 | 78.2 | No treatment
Beryl | 1 | 17 | 1 | 83.09 | No treatment
Beryl | 1 | 18 | 1 | 83.09 | No treatment
Beryl | 1 | 19 | 1 | 83.09 | No treatment
Beryl | 1 | 20 | 1 | 78.2 | No treatment
Beryl | 1 | 21 | 1 | 87.98 | No treatment
Beryl | 1 | 22 | 1 | 83.09 | No treatment
Beryl | 1 | 23 | 1 | 87.98 | No treatment
Beryl | 1 | 24 | 1 | 83.09 | No treatment
Beryl | 1 | 25 | 1 | 87.98 | No treatment
Beryl | 1 | 26 | 1 | 87.98 | No treatment
Beryl | 1 | 27 | 1 | 83.09 | No treatment
Beryl | 1 | 28 | 1 | 83.09 | No treatment
Beryl | 1 | 29 | 1 | 83.09 | No treatment
Beryl | 1 | 30 | 1 | 87.98 | No treatment
Beryl | 1 | 31 | 1 | 87.98 | No treatment
Beryl | 1 | 32 | 1 | 83.09 | No treatment
Beryl | 1 | 33 | 1 | 83.09 | No treatment
Beryl | 1 | 34 | 1 | 83.09 | No treatment
Beryl | 1 | 35 | 1 | 83.09 | No treatment
Beryl | 1 | 36 | 1 | 83.09 | No treatment
Beryl | 1 | 37 | 1 | 83.09 | No treatment
Beryl | 1 | 38 | 1 | 83.09 | No treatment
Beryl | 1 | 39 | 1 | 83.09 | No treatment
Beryl | 1 | 40 | 1 | 83.09 | No treatment
Beryl | 1 | 41 | 1 | 87.98 | No treatment
Beryl | 1 | 42 | 1 | 83.09 | No treatment
Beryl | 1 | 43 | 1 | 83.09 | No treatment
Beryl | 1 | 44 | 1 | 87.98 | No treatment
Beryl | 1 | 45 | 1 | 87.98 | No treatment
Beryl | 1 | 46 | 1 | 83.09 | No treatment
Beryl | 1 | 47 | 1 | 83.09 | No treatment
Beryl | 1 | 48 | 1 | 87.98 | No treatment
Beryl | 1 | 49 | 1 | 83.09 | No treatment
Beryl | 1 | 50 | 1 | 83.09 | No treatment
Beryl | 1 | 51 | 1 | 92.86 | No treatment
Beryl | 1 | 52 | 1 | 87.98 | No treatment
Beryl | 1 | 53 | 1 | 92.86 | No treatment
Beryl | 1 | 54 | 1 | 87.98 | No treatment
Beryl | 1 | 55 | 1 | 83.09 | No treatment
Beryl | 1 | 56 | 1 | 87.98 | No treatment
Beryl | 1 | 57 | 1 | 87.98 | No treatment
Beryl | 1 | 58 | 1 | 83.09 | No treatment
Beryl | 1 | 59 | 1 | 87.98 | No treatment
Beryl | 1 | 60 | 1 | 117.3 | No treatment
Beryl | 1 | 1 | 2 | 68.43 | No treatment
Beryl | 1 | 2 | 2 | 73.31 | No treatment
Beryl | 1 | 3 | 2 | 73.31 | No treatment
Beryl | 1 | 4 | 2 | 87.98 | No treatment
Beryl | 1 | 5 | 2 | 87.98 | No treatment
Beryl | 1 | 6 | 2 | 78.2 | No treatment
Beryl | 1 | 7 | 2 | 87.98 | No treatment
Beryl | 1 | 8 | 2 | 83.09 | No treatment
Beryl | 1 | 9 | 2 | 83.09 | No treatment
Beryl | 1 | 10 | 2 | 78.2 | No treatment
Beryl | 1 | 11 | 2 | 87.98 | No treatment
Beryl | 1 | 12 | 2 | 83.09 | No treatment
Beryl | 1 | 13 | 2 | 73.31 | No treatment
Beryl | 1 | 14 | 2 | 83.09 | No treatment
Beryl | 1 | 15 | 2 | 87.98 | No treatment
Beryl | 1 | 16 | 2 | 78.2 | No treatment
Beryl | 1 | 17 | 2 | 78.2 | No treatment
Beryl | 1 | 18 | 2 | 87.98 | No treatment
Beryl | 1 | 19 | 2 | 83.09 | No treatment
Beryl | 1 | 20 | 2 | 78.2 | No treatment
Beryl | 1 | 21 | 2 | 78.2 | No treatment
Beryl | 1 | 22 | 2 | 78.2 | No treatment
Beryl | 1 | 23 | 2 | 83.09 | No treatment
Beryl | 1 | 24 | 2 | 73.31 | No treatment
Beryl | 1 | 25 | 2 | 78.2 | No treatment
Beryl | 1 | 26 | 2 | 68.43 | No treatment
Beryl | 1 | 27 | 2 | 78.2 | No treatment
Beryl | 1 | 28 | 2 | 73.31 | No treatment
Beryl | 1 | 29 | 2 | 83.09 | No treatment
Beryl | 1 | 30 | 2 | 73.31 | No treatment
Beryl | 1 | 31 | 2 | 73.31 | No treatment
Beryl | 1 | 32 | 2 | 78.2 | No treatment
Beryl | 1 | 33 | 2 | 73.31 | No treatment
Beryl | 1 | 34 | 2 | 78.2 | No treatment
Beryl | 1 | 35 | 2 | 73.31 | No treatment
Beryl | 1 | 36 | 2 | 78.2 | No treatment
Beryl | 1 | 37 | 2 | 73.31 | No treatment
Beryl | 1 | 38 | 2 | 78.2 | No treatment
Beryl | 1 | 39 | 2 | 83.09 | No treatment
Beryl | 1 | 40 | 2 | 83.09 | No treatment
Beryl | 1 | 41 | 2 | 78.2 | No treatment
Beryl | 1 | 42 | 2 | 83.09 | No treatment
Beryl | 1 | 43 | 2 | 73.31 | No treatment
Beryl | 1 | 44 | 2 | 73.31 | No treatment
Beryl | 1 | 45 | 2 | 78.2 | No treatment
Beryl | 1 | 46 | 2 | 78.2 | No treatment
Beryl | 1 | 47 | 2 | 78.2 | No treatment
Beryl | 1 | 48 | 2 | 78.2 | No treatment
Beryl | 1 | 49 | 2 | 78.2 | No treatment
Beryl | 1 | 50 | 2 | 78.2 | No treatment
Beryl | 1 | 51 | 2 | 73.31 | No treatment
Beryl | 1 | 52 | 2 | 78.2 | No treatment
Beryl | 1 | 53 | 2 | 83.09 | No treatment
Beryl | 1 | 54 | 2 | 78.2 | No treatment
Beryl | 1 | 55 | 2 | 83.09 | No treatment
Beryl | 1 | 56 | 2 | 78.2 | No treatment
Beryl | 1 | 57 | 2 | 78.2 | No treatment
Beryl | 1 | 58 | 2 | 78.2 | No treatment
Beryl | 1 | 59 | 2 | 78.2 | No treatment
Beryl | 1 | 60 | 2 | 73.31 | No treatment
Beryl | 1 | 1 | 3 | 63.54 | No treatment
Beryl | 1 | 2 | 3 | 68.43 | No treatment
Beryl | 1 | 3 | 3 | 68.43 | No treatment
Beryl | 1 | 4 | 3 | 68.43 | No treatment
Beryl | 1 | 5 | 3 | 63.54 | No treatment
Beryl | 1 | 6 | 3 | 73.31 | No treatment
Beryl | 1 | 7 | 3 | 68.43 | No treatment
Beryl | 1 | 8 | 3 | 68.43 | No treatment
Beryl | 1 | 9 | 3 | 68.43 | No treatment
Beryl | 1 | 10 | 3 | 63.54 | No treatment
Beryl | 1 | 11 | 3 | 73.31 | No treatment
Beryl | 1 | 12 | 3 | 78.2 | No treatment
Beryl | 1 | 13 | 3 | 68.43 | No treatment
Beryl | 1 | 14 | 3 | 68.43 | No treatment
Beryl | 1 | 15 | 3 | 73.31 | No treatment
Beryl | 1 | 16 | 3 | 73.31 | No treatment
Beryl | 1 | 17 | 3 | 68.43 | No treatment
Beryl | 1 | 18 | 3 | 78.2 | No treatment
Beryl | 1 | 19 | 3 | 73.31 | No treatment
Beryl | 1 | 20 | 3 | 73.31 | No treatment
Beryl | 1 | 21 | 3 | 73.31 | No treatment
Beryl | 1 | 22 | 3 | 73.31 | No treatment
Beryl | 1 | 23 | 3 | 78.2 | No treatment
Beryl | 1 | 24 | 3 | 73.31 | No treatment
Beryl | 1 | 25 | 3 | 73.31 | No treatment
Beryl | 1 | 26 | 3 | 73.31 | No treatment
Beryl | 1 | 27 | 3 | 78.2 | No treatment
Beryl | 1 | 28 | 3 | 78.2 | No treatment
Beryl | 1 | 29 | 3 | 73.31 | No treatment
Beryl | 1 | 30 | 3 | 78.2 | No treatment
Beryl | 1 | 31 | 3 | 78.2 | No treatment
Beryl | 1 | 32 | 3 | 68.43 | No treatment
Beryl | 1 | 33 | 3 | 78.2 | No treatment
Beryl | 1 | 34 | 3 | 68.43 | No treatment
Beryl | 1 | 35 | 3 | 68.43 | No treatment
Beryl | 1 | 36 | 3 | 73.31 | No treatment
Beryl | 1 | 37 | 3 | 73.31 | No treatment
Beryl | 1 | 38 | 3 | 73.31 | No treatment
Beryl | 1 | 39 | 3 | 68.43 | No treatment
Beryl | 1 | 40 | 3 | 68.43 | No treatment
Beryl | 1 | 41 | 3 | 73.31 | No treatment
Beryl | 1 | 42 | 3 | 73.31 | No treatment
Beryl | 1 | 43 | 3 | 78.2 | No treatment
Beryl | 1 | 44 | 3 | 73.31 | No treatment
Beryl | 1 | 45 | 3 | 78.2 | No treatment
Beryl | 1 | 46 | 3 | 73.31 | No treatment
Beryl | 1 | 47 | 3 | 78.2 | No treatment
Beryl | 1 | 48 | 3 | 73.31 | No treatment
Beryl | 1 | 49 | 3 | 73.31 | No treatment
Beryl | 1 | 50 | 3 | 78.2 | No treatment
Beryl | 1 | 51 | 3 | 87.98 | No treatment
Beryl | 1 | 52 | 3 | 92.86 | No treatment
Beryl | 1 | 53 | 3 | 83.09 | No treatment
Beryl | 1 | 54 | 3 | 83.09 | No treatment
Beryl | 1 | 55 | 3 | 87.98 | No treatment
Beryl | 1 | 56 | 3 | 78.2 | No treatment
Beryl | 1 | 57 | 3 | 83.09 | No treatment
Beryl | 1 | 58 | 3 | 78.2 | No treatment
Beryl | 1 | 59 | 3 | 83.09 | No treatment
Beryl | 1 | 60 | 3 | 83.09 | No treatment
ICA Bunsi | 1 | 1 | 1 | 24.44 | No treatment
ICA Bunsi | 1 | 2 | 1 | 4.89 | No treatment
ICA Bunsi | 1 | 3 | 1 | 24.44 | No treatment
ICA Bunsi | 1 | 4 | 1 | 24.44 | No treatment
ICA Bunsi | 1 | 5 | 1 | 29.33 | No treatment
ICA Bunsi | 1 | 6 | 1 | 29.33 | No treatment
ICA Bunsi | 1 | 7 | 1 | 24.44 | No treatment
ICA Bunsi | 1 | 8 | 1 | 29.33 | No treatment
ICA Bunsi | 1 | 9 | 1 | 34.21 | No treatment
ICA Bunsi | 1 | 10 | 1 | 29.33 | No treatment
ICA Bunsi | 1 | 11 | 1 | 39.1 | No treatment
ICA Bunsi | 1 | 12 | 1 | 43.99 | No treatment
ICA Bunsi | 1 | 13 | 1 | 43.99 | No treatment
ICA Bunsi | 1 | 14 | 1 | 34.21 | No treatment
ICA Bunsi | 1 | 15 | 1 | 34.21 | No treatment
ICA Bunsi | 1 | 16 | 1 | 34.21 | No treatment
ICA Bunsi | 1 | 17 | 1 | 34.21 | No treatment
ICA Bunsi | 1 | 18 | 1 | 29.33 | No treatment
ICA Bunsi | 1 | 19 | 1 | 34.21 | No treatment
ICA Bunsi | 1 | 20 | 1 | 34.21 | No treatment
ICA Bunsi | 1 | 21 | 1 | 34.21 | No treatment
ICA Bunsi | 1 | 22 | 1 | 34.21 | No treatment
ICA Bunsi | 1 | 23 | 1 | 39.1 | No treatment
ICA Bunsi | 1 | 24 | 1 | 43.99 | No treatment
ICA Bunsi | 1 | 25 | 1 | 29.33 | No treatment
ICA Bunsi | 1 | 26 | 1 | 29.33 | No treatment
ICA Bunsi | 1 | 27 | 1 | 34.21 | No treatment
ICA Bunsi | 1 | 28 | 1 | 34.21 | No treatment
ICA Bunsi | 1 | 29 | 1 | 39.1 | No treatment
ICA Bunsi | 1 | 30 | 1 | 39.1 | No treatment
ICA Bunsi | 1 | 31 | 1 | 34.21 | No treatment
ICA Bunsi | 1 | 32 | 1 | 39.1 | No treatment
ICA Bunsi | 1 | 33 | 1 | 39.1 | No treatment
ICA Bunsi | 1 | 34 | 1 | 43.99 | No treatment
ICA Bunsi | 1 | 35 | 1 | 43.99 | No treatment
ICA Bunsi | 1 | 36 | 1 | 43.99 | No treatment
ICA Bunsi | 1 | 37 | 1 | 43.99 | No treatment
ICA Bunsi | 1 | 38 | 1 | 43.99 | No treatment
ICA Bunsi | 1 | 39 | 1 | 43.99 | No treatment
ICA Bunsi | 1 | 40 | 1 | 43.99 | No treatment
ICA Bunsi | 1 | 41 | 1 | 43.99 | No treatment
ICA Bunsi | 1 | 42 | 1 | 48.88 | No treatment
ICA Bunsi | 1 | 43 | 1 | 43.99 | No treatment
ICA Bunsi | 1 | 44 | 1 | 43.99 | No treatment
ICA Bunsi | 1 | 45 | 1 | 43.99 | No treatment
ICA Bunsi | 1 | 46 | 1 | 48.88 | No treatment
ICA Bunsi | 1 | 47 | 1 | 43.99 | No treatment
ICA Bunsi | 1 | 48 | 1 | 39.1 | No treatment
ICA Bunsi | 1 | 49 | 1 | 43.99 | No treatment
ICA Bunsi | 1 | 50 | 1 | 48.88 | No treatment
ICA Bunsi | 1 | 51 | 1 | 78.2 | No treatment
ICA Bunsi | 1 | 52 | 1 | 122.19 | No treatment
ICA Bunsi | 1 | 53 | 1 | 112.41 | No treatment
ICA Bunsi | 1 | 54 | 1 | 102.64 | No treatment
ICA Bunsi | 1 | 55 | 1 | 112.41 | No treatment
ICA Bunsi | 1 | 56 | 1 | 112.41 | No treatment
ICA Bunsi | 1 | 57 | 1 | 107.53 | No treatment
ICA Bunsi | 1 | 58 | 1 | 0 | No treatment
ICA Bunsi | 1 | 59 | 1 | 48.88 | No treatment
ICA Bunsi | 1 | 60 | 1 | 58.65 | No treatment
ICA Bunsi | 1 | 1 | 2 | 68.43 | No treatment
ICA Bunsi | 1 | 2 | 2 | 97.75 | No treatment
ICA Bunsi | 1 | 3 | 2 | 97.75 | No treatment
ICA Bunsi | 1 | 4 | 2 | 92.86 | No treatment
ICA Bunsi | 1 | 5 | 2 | 39.1 | No treatment
ICA Bunsi | 1 | 6 | 2 | 34.21 | No treatment
ICA Bunsi | 1 | 7 | 2 | 39.1 | No treatment
ICA Bunsi | 1 | 8 | 2 | 14.66 | No treatment
ICA Bunsi | 1 | 9 | 2 | 14.66 | No treatment
ICA Bunsi | 1 | 10 | 2 | 14.66 | No treatment
ICA Bunsi | 1 | 11 | 2 | 9.78 | No treatment
ICA Bunsi | 1 | 12 | 2 | 14.66 | No treatment
ICA Bunsi | 1 | 13 | 2 | 14.66 | No treatment
ICA Bunsi | 1 | 14 | 2 | 14.66 | No treatment
ICA Bunsi | 1 | 15 | 2 | 14.66 | No treatment
ICA Bunsi | 1 | 16 | 2 | 19.55 | No treatment
ICA Bunsi | 1 | 17 | 2 | 19.55 | No treatment
ICA Bunsi | 1 | 18 | 2 | 19.55 | No treatment
ICA Bunsi | 1 | 19 | 2 | 24.44 | No treatment
ICA Bunsi | 1 | 20 | 2 | 19.55 | No treatment
ICA Bunsi | 1 | 21 | 2 | 19.55 | No treatment
ICA Bunsi | 1 | 22 | 2 | 19.55 | No treatment
ICA Bunsi | 1 | 23 | 2 | 29.33 | No treatment
ICA Bunsi | 1 | 24 | 2 | 24.44 | No treatment
ICA Bunsi | 1 | 25 | 2 | 24.44 | No treatment
ICA Bunsi | 1 | 26 | 2 | 24.44 | No treatment
ICA Bunsi | 1 | 27 | 2 | 24.44 | No treatment
ICA Bunsi | 1 | 28 | 2 | 29.33 | No treatment
ICA Bunsi | 1 | 29 | 2 | 34.21 | No treatment
ICA Bunsi | 1 | 30 | 2 | 34.21 | No treatment
ICA Bunsi | 1 | 31 | 2 | 34.21 | No treatment
ICA Bunsi | 1 | 32 | 2 | 34.21 | No treatment
ICA Bunsi | 1 | 33 | 2 | 29.33 | No treatment
ICA Bunsi | 1 | 34 | 2 | 34.21 | No treatment
ICA Bunsi | 1 | 35 | 2 | 29.33 | No treatment
ICA Bunsi | 1 | 36 | 2 | 29.33 | No treatment
ICA Bunsi | 1 | 37 | 2 | 39.1 | No treatment
ICA Bunsi | 1 | 38 | 2 | 29.33 | No treatment
ICA Bunsi | 1 | 39 | 2 | 34.21 | No treatment
ICA Bunsi | 1 | 40 | 2 | 39.1 | No treatment
ICA Bunsi | 1 | 41 | 2 | 39.1 | No treatment
ICA Bunsi | 1 | 42 | 2 | 39.1 | No treatment
ICA Bunsi | 1 | 43 | 2 | 34.21 | No treatment
ICA Bunsi | 1 | 44 | 2 | 39.1 | No treatment
ICA Bunsi | 1 | 45 | 2 | 34.21 | No treatment
ICA Bunsi | 1 | 46 | 2 | 34.21 | No treatment
ICA Bunsi | 1 | 47 | 2 | 43.99 | No treatment
ICA Bunsi | 1 | 48 | 2 | 39.1 | No treatment
ICA Bunsi | 1 | 49 | 2 | 34.21 | No treatment
ICA Bunsi | 1 | 50 | 2 | 39.1 | No treatment
ICA Bunsi | 1 | 51 | 2 | 34.21 | No treatment
ICA Bunsi | 1 | 52 | 2 | 29.33 | No treatment
ICA Bunsi | 1 | 53 | 2 | 34.21 | No treatment
ICA Bunsi | 1 | 54 | 2 | 34.21 | No treatment
ICA Bunsi | 1 | 55 | 2 | 39.1 | No treatment
ICA Bunsi | 1 | 56 | 2 | 39.1 | No treatment
ICA Bunsi | 1 | 57 | 2 | 34.21 | No treatment
ICA Bunsi | 1 | 58 | 2 | 39.1 | No treatment
ICA Bunsi | 1 | 59 | 2 | 34.21 | No treatment
ICA Bunsi | 1 | 60 | 2 | 34.21 | No treatment
ICA Bunsi | 1 | 1 | 3 | 63.54 | No treatment
ICA Bunsi | 1 | 2 | 3 | 68.43 | No treatment
ICA Bunsi | 1 | 3 | 3 | 73.31 | No treatment
ICA Bunsi | 1 | 4 | 3 | 63.54 | No treatment
ICA Bunsi | 1 | 5 | 3 | 63.54 | No treatment
ICA Bunsi | 1 | 6 | 3 | 63.54 | No treatment
ICA Bunsi | 1 | 7 | 3 | 68.43 | No treatment
ICA Bunsi | 1 | 8 | 3 | 68.43 | No treatment
ICA Bunsi | 1 | 9 | 3 | 63.54 | No treatment
ICA Bunsi | 1 | 10 | 3 | 63.54 | No treatment
ICA Bunsi | 1 | 11 | 3 | 68.43 | No treatment
ICA Bunsi | 1 | 12 | 3 | 63.54 | No treatment
ICA Bunsi | 1 | 13 | 3 | 58.65 | No treatment
ICA Bunsi | 1 | 14 | 3 | 63.54 | No treatment
ICA Bunsi | 1 | 15 | 3 | 63.54 | No treatment
ICA Bunsi | 1 | 16 | 3 | 63.54 | No treatment
ICA Bunsi | 1 | 17 | 3 | 63.54 | No treatment
ICA Bunsi | 1 | 18 | 3 | 63.54 | No treatment
ICA Bunsi | 1 | 19 | 3 | 63.54 | No treatment
ICA Bunsi | 1 | 20 | 3 | 68.43 | No treatment
ICA Bunsi | 1 | 21 | 3 | 68.43 | No treatment
ICA Bunsi | 1 | 22 | 3 | 58.65 | No treatment
ICA Bunsi | 1 | 23 | 3 | 68.43 | No treatment
ICA Bunsi | 1 | 24 | 3 | 58.65 | No treatment
ICA Bunsi | 1 | 25 | 3 | 68.43 | No treatment
ICA Bunsi | 1 | 26 | 3 | 73.31 | No treatment
ICA Bunsi | 1 | 27 | 3 | 68.43 | No treatment
ICA Bunsi | 1 | 28 | 3 | 73.31 | No treatment
ICA Bunsi | 1 | 29 | 3 | 63.54 | No treatment
ICA Bunsi | 1 | 30 | 3 | 68.43 | No treatment
ICA Bunsi | 1 | 31 | 3 | 63.54 | No treatment
ICA Bunsi | 1 | 32 | 3 | 68.43 | No treatment
ICA Bunsi | 1 | 33 | 3 | 68.43 | No treatment
ICA Bunsi | 1 | 34 | 3 | 73.31 | No treatment
ICA Bunsi | 1 | 35 | 3 | 63.54 | No treatment
ICA Bunsi | 1 | 36 | 3 | 58.65 | No treatment
ICA Bunsi | 1 | 37 | 3 | 68.43 | No treatment
ICA Bunsi | 1 | 38 | 3 | 68.43 | No treatment
ICA Bunsi | 1 | 39 | 3 | 73.31 | No treatment
ICA Bunsi | 1 | 40 | 3 | 73.31 | No treatment
ICA Bunsi | 1 | 41 | 3 | 68.43 | No treatment
ICA Bunsi | 1 | 42 | 3 | 68.43 | No treatment
ICA Bunsi | 1 | 43 | 3 | 68.43 | No treatment
ICA Bunsi | 1 | 44 | 3 | 73.31 | No treatment
ICA Bunsi | 1 | 45 | 3 | 68.43 | No treatment
ICA Bunsi | 1 | 46 | 3 | 73.31 | No treatment
ICA Bunsi | 1 | 47 | 3 | 68.43 | No treatment
ICA Bunsi | 1 | 48 | 3 | 73.31 | No treatment
ICA Bunsi | 1 | 49 | 3 | 68.43 | No treatment
ICA Bunsi | 1 | 50 | 3 | 73.31 | No treatment
ICA Bunsi | 1 | 51 | 3 | 73.31 | No treatment
ICA Bunsi | 1 | 52 | 3 | 68.43 | No treatment
ICA Bunsi | 1 | 53 | 3 | 63.54 | No treatment
ICA Bunsi | 1 | 54 | 3 | 68.43 | No treatment
ICA Bunsi | 1 | 55 | 3 | 58.65 | No treatment
ICA Bunsi | 1 | 56 | 3 | 58.65 | No treatment
ICA Bunsi | 1 | 57 | 3 | 58.65 | No treatment
ICA Bunsi | 1 | 58 | 3 | 73.31 | No treatment
ICA Bunsi | 1 | 59 | 3 | 127.08 | No treatment
ICA Bunsi | 1 | 60 | 3 | 136.85 | No treatment
Eldorado | 1 | 1 | 1 | 48.88 | No treatment
Eldorado | 1 | 2 | 1 | 58.65 | No treatment
Eldorado | 1 | 3 | 1 | 58.65 | No treatment
Eldorado | 1 | 4 | 1 | 53.76 | No treatment
Eldorado | 1 | 5 | 1 | 58.65 | No treatment
Eldorado | 1 | 6 | 1 | 53.76 | No treatment
Eldorado | 1 | 7 | 1 | 63.54 | No treatment
Eldorado | 1 | 8 | 1 | 63.54 | No treatment
Eldorado | 1 | 9 | 1 | 58.65 | No treatment
Eldorado | 1 | 10 | 1 | 58.65 | No treatment
Eldorado | 1 | 11 | 1 | 53.76 | No treatment
Eldorado | 1 | 12 | 1 | 58.65 | No treatment
Eldorado | 1 | 13 | 1 | 53.76 | No treatment
Eldorado | 1 | 14 | 1 | 53.76 | No treatment
Eldorado | 1 | 15 | 1 | 53.76 | No treatment
Eldorado | 1 | 16 | 1 | 58.65 | No treatment
Eldorado | 1 | 17 | 1 | 58.65 | No treatment
Eldorado | 1 | 18 | 1 | 58.65 | No treatment
Eldorado | 1 | 19 | 1 | 53.76 | No treatment
Eldorado | 1 | 20 | 1 | 58.65 | No treatment
Eldorado | 1 | 21 | 1 | 53.76 | No treatment
Eldorado | 1 | 22 | 1 | 58.65 | No treatment
Eldorado | 1 | 23 | 1 | 58.65 | No treatment
Eldorado | 1 | 24 | 1 | 53.76 | No treatment
Eldorado | 1 | 25 | 1 | 63.54 | No treatment
Eldorado | 1 | 26 | 1 | 68.43 | No treatment
Eldorado | 1 | 27 | 1 | 63.54 | No treatment
Eldorado | 1 | 28 | 1 | 58.65 | No treatment
Eldorado | 1 | 29 | 1 | 63.54 | No treatment
Eldorado | 1 | 30 | 1 | 68.43 | No treatment
Eldorado | 1 | 31 | 1 | 68.43 | No treatment
Eldorado | 1 | 32 | 1 | 58.65 | No treatment
Eldorado | 1 | 33 | 1 | 68.43 | No treatment
Eldorado | 1 | 34 | 1 | 63.54 | No treatment
Eldorado | 1 | 35 | 1 | 58.65 | No treatment
Eldorado | 1 | 36 | 1 | 58.65 | No treatment
Eldorado | 1 | 37 | 1 | 63.54 | No treatment
Eldorado | 1 | 38 | 1 | 58.65 | No treatment
Eldorado | 1 | 39 | 1 | 68.43 | No treatment
Eldorado | 1 | 40 | 1 | 58.65 | No treatment
Eldorado | 1 | 41 | 1 | 68.43 | No treatment
Eldorado | 1 | 42 | 1 | 63.54 | No treatment
Eldorado | 1 | 43 | 1 | 68.43 | No treatment
Eldorado | 1 | 44 | 1 | 63.54 | No treatment
Eldorado | 1 | 45 | 1 | 63.54 | No treatment
Eldorado | 1 | 46 | 1 | 58.65 | No treatment
Eldorado | 1 | 47 | 1 | 58.65 | No treatment
Eldorado | 1 | 48 | 1 | 63.54 | No treatment
Eldorado | 1 | 49 | 1 | 68.43 | No treatment
Eldorado | 1 | 50 | 1 | 73.31 | No treatment
Eldorado | 1 | 51 | 1 | 58.65 | No treatment
Eldorado | 1 | 52 | 1 | 68.43 | No treatment
Eldorado | 1 | 53 | 1 | 68.43 | No treatment
Eldorado | 1 | 54 | 1 | 68.43 | No treatment
Eldorado | 1 | 55 | 1 | 63.54 | No treatment
Eldorado | 1 | 56 | 1 | 68.43 | No treatment
Eldorado | 1 | 57 | 1 | 58.65 | No treatment
Eldorado | 1 | 58 | 1 | 63.54 | No treatment
Eldorado | 1 | 59 | 1 | 78.2 | No treatment
Eldorado | 1 | 60 | 1 | 117.3 | No treatment
Eldorado | 1 | 1 | 2 | 43.99 | No treatment
Eldorado | 1 | 2 | 2 | 48.88 | No treatment
Eldorado | 1 | 3 | 2 | 39.1 | No treatment
Eldorado | 1 | 4 | 2 | 48.88 | No treatment
Eldorado | 1 | 5 | 2 | 43.99 | No treatment
Eldorado | 1 | 6 | 2 | 43.99 | No treatment
Eldorado | 1 | 7 | 2 | 48.88 | No treatment
Eldorado | 1 | 8 | 2 | 48.88 | No treatment
Eldorado | 1 | 9 | 2 | 58.65 | No treatment
Eldorado | 1 | 10 | 2 | 48.88 | No treatment
Eldorado | 1 | 11 | 2 | 53.76 | No treatment
Eldorado | 1 | 12 | 2 | 58.65 | No treatment
Eldorado | 1 | 13 | 2 | 48.88 | No treatment
Eldorado | 1 | 14 | 2 | 53.76 | No treatment
Eldorado | 1 | 15 | 2 | 48.88 | No treatment
Eldorado | 1 | 16 | 2 | 58.65 | No treatment
Eldorado | 1 | 17 | 2 | 58.65 | No treatment
Eldorado | 1 | 18 | 2 | 58.65 | No treatment
Eldorado | 1 | 19 | 2 | 53.76 | No treatment
Eldorado | 1 | 20 | 2 | 53.76 | No treatment
Eldorado | 1 | 21 | 2 | 53.76 | No treatment
Eldorado | 1 | 22 | 2 | 63.54 | No treatment
Eldorado | 1 | 23 | 2 | 48.88 | No treatment
Eldorado | 1 | 24 | 2 | 53.76 | No treatment
Eldorado | 1 | 25 | 2 | 58.65 | No treatment
Eldorado | 1 | 26 | 2 | 53.76 | No treatment
Eldorado | 1 | 27 | 2 | 53.76 | No treatment
Eldorado | 1 | 28 | 2 | 53.76 | No treatment
Eldorado | 1 | 29 | 2 | 58.65 | No treatment
Eldorado | 1 | 30 | 2 | 58.65 | No treatment
Eldorado | 1 | 31 | 2 | 58.65 | No treatment
Eldorado | 1 | 32 | 2 | 58.65 | No treatment
Eldorado | 1 | 33 | 2 | 53.76 | No treatment
Eldorado | 1 | 34 | 2 | 63.54 | No treatment
Eldorado | 1 | 35 | 2 | 53.76 | No treatment
Eldorado | 1 | 36 | 2 | 58.65 | No treatment
Eldorado | 1 | 37 | 2 | 58.65 | No treatment
Eldorado | 1 | 38 | 2 | 63.54 | No treatment
Eldorado | 1 | 39 | 2 | 58.65 | No treatment
Eldorado | 1 | 40 | 2 | 53.76 | No treatment
Eldorado | 1 | 41 | 2 | 58.65 | No treatment
Eldorado | 1 | 42 | 2 | 53.76 | No treatment
Eldorado | 1 | 43 | 2 | 58.65 | No treatment
Eldorado | 1 | 44 | 2 | 63.54 | No treatment
Eldorado | 1 | 45 | 2 | 63.54 | No treatment
Eldorado | 1 | 46 | 2 | 58.65 | No treatment
Eldorado | 1 | 47 | 2 | 63.54 | No treatment
Eldorado | 1 | 48 | 2 | 63.54 | No treatment
Eldorado | 1 | 49 | 2 | 58.65 | No treatment
Eldorado | 1 | 50 | 2 | 53.76 | No treatment
Eldorado | 1 | 51 | 2 | 63.54 | No treatment
Eldorado | 1 | 52 | 2 | 58.65 | No treatment
Eldorado | 1 | 53 | 2 | 58.65 | No treatment
Eldorado | 1 | 54 | 2 | 58.65 | No treatment
Eldorado | 1 | 55 | 2 | 58.65 | No treatment
Eldorado | 1 | 56 | 2 | 53.76 | No treatment
Eldorado | 1 | 57 | 2 | 58.65 | No treatment
Eldorado | 1 | 58 | 2 | 53.76 | No treatment
Eldorado | 1 | 59 | 2 | 48.88 | No treatment
Eldorado | 1 | 60 | 2 | 63.54 | No treatment
Eldorado | 1 | 1 | 3 | 34.21 | No treatment
Eldorado | 1 | 2 | 3 | 34.21 | No treatment
Eldorado | 1 | 3 | 3 | 39.1 | No treatment
Eldorado | 1 | 4 | 3 | 39.1 | No treatment
Eldorado | 1 | 5 | 3 | 39.1 | No treatment
Eldorado | 1 | 6 | 3 | 34.21 | No treatment
Eldorado | 1 | 7 | 3 | 34.21 | No treatment
Eldorado | 1 | 8 | 3 | 39.1 | No treatment
Eldorado | 1 | 9 | 3 | 39.1 | No treatment
Eldorado | 1 | 10 | 3 | 43.99 | No treatment
Eldorado | 1 | 11 | 3 | 43.99 | No treatment
Eldorado | 1 | 12 | 3 | 43.99 | No treatment
Eldorado | 1 | 13 | 3 | 43.99 | No treatment
Eldorado | 1 | 14 | 3 | 48.88 | No treatment
Eldorado | 1 | 15 | 3 | 48.88 | No treatment
Eldorado | 1 | 16 | 3 | 43.99 | No treatment
Eldorado | 1 | 17 | 3 | 48.88 | No treatment
Eldorado | 1 | 18 | 3 | 43.99 | No treatment
Eldorado | 1 | 19 | 3 | 48.88 | No treatment
Eldorado | 1 | 20 | 3 | 48.88 | No treatment
Eldorado | 1 | 21 | 3 | 48.88 | No treatment
Eldorado | 1 | 22 | 3 | 43.99 | No treatment
Eldorado | 1 | 23 | 3 | 48.88 | No treatment
Eldorado | 1 | 24 | 3 | 43.99 | No treatment
Eldorado | 1 | 25 | 3 | 43.99 | No treatment
Eldorado | 1 | 26 | 3 | 43.99 | No treatment
Eldorado | 1 | 27 | 3 | 43.99 | No treatment
Eldorado | 1 | 28 | 3 | 48.88 | No treatment
Eldorado | 1 | 29 | 3 | 43.99 | No treatment
Eldorado | 1 | 30 | 3 | 43.99 | No treatment
Eldorado | 1 | 31 | 3 | 43.99 | No treatment
Eldorado | 1 | 32 | 3 | 39.1 | No treatment
Eldorado | 1 | 33 | 3 | 43.99 | No treatment
Eldorado | 1 | 34 | 3 | 43.99 | No treatment
Eldorado | 1 | 35 | 3 | 48.88 | No treatment
Eldorado | 1 | 36 | 3 | 39.1 | No treatment
Eldorado | 1 | 37 | 3 | 43.99 | No treatment
Eldorado | 1 | 38 | 3 | 43.99 | No treatment
Eldorado | 1 | 39 | 3 | 48.88 | No treatment
Eldorado | 1 | 40 | 3 | 48.88 | No treatment
Eldorado | 1 | 41 | 3 | 48.88 | No treatment
Eldorado | 1 | 42 | 3 | 48.88 | No treatment
Eldorado | 1 | 43 | 3 | 53.76 | No treatment
Eldorado | 1 | 44 | 3 | 53.76 | No treatment
Eldorado | 1 | 45 | 3 | 53.76 | No treatment
Eldorado | 1 | 46 | 3 | 48.88 | No treatment
Eldorado | 1 | 47 | 3 | 53.76 | No treatment
Eldorado | 1 | 48 | 3 | 53.76 | No treatment
Eldorado | 1 | 49 | 3 | 58.65 | No treatment
Eldorado | 1 | 50 | 3 | 58.65 | No treatment
Eldorado | 1 | 51 | 3 | 53.76 | No treatment
Eldorado | 1 | 52 | 3 | 48.88 | No treatment
Eldorado | 1 | 53 | 3 | 53.76 | No treatment
Eldorado | 1 | 54 | 3 | 48.88 | No treatment
Eldorado | 1 | 55 | 3 | 53.76 | No treatment
Eldorado | 1 | 56 | 3 | 58.65 | No treatment
Eldorado | 1 | 57 | 3 | 53.76 | No treatment
Eldorado | 1 | 58 | 3 | 43.99 | No treatment
Eldorado | 1 | 59 | 3 | 43.99 | No treatment
Eldorado | 1 | 60 | 3 | 53.76 | No treatment
G122 | 1 | 1 | 1 | 9.78 | No treatment
G122 | 1 | 2 | 1 | 14.66 | No treatment
G122 | 1 | 3 | 1 | 14.66 | No treatment
G122 | 1 | 4 | 1 | 9.78 | No treatment
G122 | 1 | 5 | 1 | 14.66 | No treatment
G122 | 1 | 6 | 1 | 24.44 | No treatment
G122 | 1 | 7 | 1 | 14.66 | No treatment
G122 | 1 | 8 | 1 | 14.66 | No treatment
G122 | 1 | 9 | 1 | 14.66 | No treatment
G122 | 1 | 10 | 1 | 19.55 | No treatment
G122 | 1 | 11 | 1 | 14.66 | No treatment
G122 | 1 | 12 | 1 | 14.66 | No treatment
G122 | 1 | 13 | 1 | 19.55 | No treatment
G122 | 1 | 14 | 1 | 9.78 | No treatment
G122 | 1 | 15 | 1 | 14.66 | No treatment
G122 | 1 | 16 | 1 | 14.66 | No treatment
G122 | 1 | 17 | 1 | 14.66 | No treatment
G122 | 1 | 18 | 1 | 19.55 | No treatment
G122 | 1 | 19 | 1 | 9.78 | No treatment
G122 | 1 | 20 | 1 | 19.55 | No treatment
G122 | 1 | 21 | 1 | 19.55 | No treatment
G122 | 1 | 22 | 1 | 19.55 | No treatment
G122 | 1 | 23 | 1 | 24.44 | No treatment
G122 | 1 | 24 | 1 | 19.55 | No treatment
G122 | 1 | 25 | 1 | 14.66 | No treatment
G122 | 1 | 26 | 1 | 29.33 | No treatment
G122 | 1 | 27 | 1 | 14.66 | No treatment
G122 | 1 | 28 | 1 | 19.55 | No treatment
G122 | 1 | 29 | 1 | 24.44 | No treatment
G122 | 1 | 30 | 1 | 9.78 | No treatment
G122 | 1 | 31 | 1 | 19.55 | No treatment
G122 | 1 | 32 | 1 | 9.78 | No treatment
G122 | 1 | 33 | 1 | 19.55 | No treatment
G122 | 1 | 34 | 1 | 19.55 | No treatment
G122 | 1 | 35 | 1 | 19.55 | No treatment
G122 | 1 | 36 | 1 | 19.55 | No treatment
G122 | 1 | 37 | 1 | 19.55 | No treatment
G122 | 1 | 38 | 1 | 14.66 | No treatment
G122 | 1 | 39 | 1 | 19.55 | No treatment
G122 | 1 | 40 | 1 | 19.55 | No treatment
G122 | 1 | 41 | 1 | 19.55 | No treatment
G122 | 1 | 42 | 1 | 24.44 | No treatment
G122 | 1 | 43 | 1 | 24.44 | No treatment
G122 | 1 | 44 | 1 | 24.44 | No treatment
G122 | 1 | 45 | 1 | 19.55 | No treatment
G122 | 1 | 46 | 1 | 19.55 | No treatment
G122 | 1 | 47 | 1 | 14.66 | No treatment
G122 | 1 | 48 | 1 | 19.55 | No treatment
G122 | 1 | 49 | 1 | 24.44 | No treatment
G122 | 1 | 50 | 1 | 24.44 | No treatment
G122 | 1 | 51 | 1 | 24.44 | No treatment
G122 | 1 | 52 | 1 | 14.66 | No treatment
G122 | 1 | 53 | 1 | 19.55 | No treatment
G122 | 1 | 54 | 1 | 29.33 | No treatment
G122 | 1 | 55 | 1 | 19.55 | No treatment
G122 | 1 | 56 | 1 | 24.44 | No treatment
G122 | 1 | 57 | 1 | 24.44 | No treatment
G122 | 1 | 58 | 1 | 24.44 | No treatment
G122 | 1 | 59 | 1 | 14.66 | No treatment
G122 | 1 | 60 | 1 | 29.33 | No treatment
G122 | 1 | 1 | 2 | 141.74 | No treatment
G122 | 1 | 2 | 2 | 146.63 | No treatment
G122 | 1 | 3 | 2 | 141.74 | No treatment
G122 | 1 | 4 | 2 | 151.52 | No treatment
G122 | 1 | 5 | 2 | 151.52 | No treatment
G122 | 1 | 6 | 2 | 151.52 | No treatment
G122 | 1 | 7 | 2 | 151.52 | No treatment
G122 | 1 | 8 | 2 | 146.63 | No treatment
G122 | 1 | 9 | 2 | 151.52 | No treatment
G122 | 1 | 10 | 2 | 146.63 | No treatment
G122 | 1 | 11 | 2 | 14.66 | No treatment
G122 | 1 | 12 | 2 | 29.33 | No treatment
G122 | 1 | 13 | 2 | 29.33 | No treatment
G122 | 1 | 14 | 2 | 39.1 | No treatment
G122 | 1 | 15 | 2 | 53.76 | No treatment
G122 | 1 | 16 | 2 | 43.99 | No treatment
G122 | 1 | 17 | 2 | 78.2 | No treatment
G122 | 1 | 18 | 2 | 97.75 | No treatment
G122 | 1 | 19 | 2 | 92.86 | No treatment
G122 | 1 | 20 | 2 | 87.98 | No treatment
G122 | 1 | 21 | 2 | 87.98 | No treatment
G122 | 1 | 22 | 2 | 97.75 | No treatment
G122 | 1 | 23 | 2 | 87.98 | No treatment
G122 | 1 | 24 | 2 | 97.75 | No treatment
G122 | 1 | 25 | 2 | 92.86 | No treatment
G122 | 1 | 26 | 2 | 87.98 | No treatment
G122 | 1 | 27 | 2 | 87.98 | No treatment
G122 | 1 | 28 | 2 | 87.98 | No treatment
G122 | 1 | 29 | 2 | 87.98 | No treatment
G122 | 1 | 30 | 2 | 92.86 | No treatment
G122 | 1 | 31 | 2 | 87.98 | No treatment
G122 | 1 | 32 | 2 | 87.98 | No treatment
G122 | 1 | 33 | 2 | 87.98 | No treatment
G122 | 1 | 34 | 2 | 97.75 | No treatment
G122 | 1 | 35 | 2 | 87.98 | No treatment
G122 | 1 | 36 | 2 | 92.86 | No treatment
G122 | 1 | 37 | 2 | 87.98 | No treatment
G122 | 1 | 38 | 2 | 92.86 | No treatment
G122 | 1 | 39 | 2 | 92.86 | No treatment
G122 | 1 | 40 | 2 | 87.98 | No treatment
G122 | 1 | 41 | 2 | 97.75 | No treatment
G122 | 1 | 42 | 2 | 92.86 | No treatment
G122 | 1 | 43 | 2 | 102.64 | No treatment
G122 | 1 | 44 | 2 | 107.53 | No treatment
G122 | 1 | 45 | 2 | 107.53 | No treatment
G122 | 1 | 46 | 2 | 112.41 | No treatment
G122 | 1 | 47 | 2 | 112.41 | No treatment
G122 | 1 | 48 | 2 | 117.3 | No treatment
G122 | 1 | 49 | 2 | 117.3 | No treatment
G122 | 1 | 50 | 2 | 117.3 | No treatment
G122 | 1 | 51 | 2 | 112.41 | No treatment
G122 | 1 | 52 | 2 | 112.41 | No treatment
G122 | 1 | 53 | 2 | 122.19 | No treatment
G122 | 1 | 54 | 2 | 117.3 | No treatment
G122 | 1 | 55 | 2 | 117.3 | No treatment
G122 | 1 | 56 | 2 | 117.3 | No treatment
G122 | 1 | 57 | 2 | 122.19 | No treatment
G122 | 1 | 58 | 2 | 122.19 | No treatment
G122 | 1 | 59 | 2 | 122.19 | No treatment
G122 | 1 | 60 | 2 | 122.19 | No treatment
G122 | 1 | 1 | 3 | 68.43 | No treatment
G122 | 1 | 2 | 3 | 83.09 | No treatment
G122 | 1 | 3 | 3 | 87.98 | No treatment
G122 | 1 | 4 | 3 | 97.75 | No treatment
G122 | 1 | 5 | 3 | 97.75 | No treatment
G122 | 1 | 6 | 3 | 102.64 | No treatment
G122 | 1 | 7 | 3 | 102.64 | No treatment
G122 | 1 | 8 | 3 | 97.75 | No treatment
G122 | 1 | 9 | 3 | 92.86 | No treatment
G122 | 1 | 10 | 3 | 78.2 | No treatment
G122 | 1 | 11 | 3 | 19.55 | No treatment
G122 | 1 | 12 | 3 | 24.44 | No treatment
G122 | 1 | 13 | 3 | 43.99 | No treatment
G122 | 1 | 14 | 3 | 63.54 | No treatment
G122 | 1 | 15 | 3 | 73.31 | No treatment
G122 | 1 | 16 | 3 | 78.2 | No treatment
G122 | 1 | 17 | 3 | 83.09 | No treatment
G122 | 1 | 18 | 3 | 78.2 | No treatment
G122 | 1 | 19 | 3 | 87.98 | No treatment
G122 | 1 | 20 | 3 | 87.98 | No treatment
G122 | 1 | 21 | 3 | 92.86 | No treatment
G122 | 1 | 22 | 3 | 97.75 | No treatment
G122 | 1 | 23 | 3 | 107.53 | No treatment
G122 | 1 | 24 | 3 | 107.53 | No treatment
G122 | 1 | 25 | 3 | 97.75 | No treatment
G122 | 1 | 26 | 3 | 102.64 | No treatment
G122 | 1 | 27 | 3 | 97.75 | No treatment
G122 | 1 | 28 | 3 | 102.64 | No treatment
G122 | 1 | 29 | 3 | 107.53 | No treatment
G122 | 1 | 30 | 3 | 102.64 | No treatment
G122 | 1 | 31 | 3 | 107.53 | No treatment
G122 | 1 | 32 | 3 | 107.53 | No treatment
G122 | 1 | 33 | 3 | 107.53 | No treatment
G122 | 1 | 34 | 3 | 97.75 | No treatment
G122 | 1 | 35 | 3 | 102.64 | No treatment
G122 | 1 | 36 | 3 | 97.75 | No treatment
G122 | 1 | 37 | 3 | 102.64 | No treatment
G122 | 1 | 38 | 3 | 102.64 | No treatment
G122 | 1 | 39 | 3 | 97.75 | No treatment
G122 | 1 | 40 | 3 | 97.75 | No treatment
G122 | 1 | 41 | 3 | 102.64 | No treatment
G122 | 1 | 42 | 3 | 97.75 | No treatment
G122 | 1 | 43 | 3 | 87.98 | No treatment
G122 | 1 | 44 | 3 | 92.86 | No treatment
G122 | 1 | 45 | 3 | 92.86 | No treatment
G122 | 1 | 46 | 3 | 87.98 | No treatment
G122 | 1 | 47 | 3 | 87.98 | No treatment
G122 | 1 | 48 | 3 | 87.98 | No treatment
G122 | 1 | 49 | 3 | 87.98 | No treatment
G122 | 1 | 50 | 3 | 87.98 | No treatment
G122 | 1 | 51 | 3 | 87.98 | No treatment
G122 | 1 | 52 | 3 | 87.98 | No treatment
G122 | 1 | 53 | 3 | 87.98 | No treatment
G122 | 1 | 54 | 3 | 83.09 | No treatment
G122 | 1 | 55 | 3 | 87.98 | No treatment
G122 | 1 | 56 | 3 | 87.98 | No treatment
G122 | 1 | 57 | 3 | 87.98 | No treatment
G122 | 1 | 58 | 3 | 83.09 | No treatment
G122 | 1 | 59 | 3 | 92.86 | No treatment
G122 | 1 | 60 | 3 | 83.09 | No treatment
Montrose | 1 | 1 | 1 | 102.64 | No treatment
Montrose | 1 | 2 | 1 | 122.19 | No treatment
Montrose | 1 | 3 | 1 | 151.52 | No treatment
Montrose | 1 | 4 | 1 | 107.53 | No treatment
Montrose | 1 | 5 | 1 | 112.41 | No treatment
Montrose | 1 | 6 | 1 | 107.53 | No treatment
Montrose | 1 | 7 | 1 | 112.41 | No treatment
Montrose | 1 | 8 | 1 | 117.3 | No treatment
Montrose | 1 | 9 | 1 | 117.3 | No treatment
Montrose | 1 | 10 | 1 | 112.41 | No treatment
Montrose | 1 | 11 | 1 | 117.3 | No treatment
Montrose | 1 | 12 | 1 | 117.3 | No treatment
Montrose | 1 | 13 | 1 | 117.3 | No treatment
Montrose | 1 | 14 | 1 | 117.3 | No treatment
Montrose | 1 | 15 | 1 | 117.3 | No treatment
Montrose | 1 | 16 | 1 | 117.3 | No treatment
Montrose | 1 | 17 | 1 | 117.3 | No treatment
Montrose | 1 | 18 | 1 | 117.3 | No treatment
Montrose | 1 | 19 | 1 | 117.3 | No treatment
Montrose | 1 | 20 | 1 | 117.3 | No treatment
Montrose | 1 | 21 | 1 | 112.41 | No treatment
Montrose | 1 | 22 | 1 | 117.3 | No treatment
Montrose | 1 | 23 | 1 | 117.3 | No treatment
Montrose | 1 | 24 | 1 | 117.3 | No treatment
Montrose | 1 | 25 | 1 | 122.19 | No treatment
Montrose | 1 | 26 | 1 | 117.3 | No treatment
Montrose | 1 | 27 | 1 | 117.3 | No treatment
Montrose | 1 | 28 | 1 | 117.3 | No treatment
Montrose | 1 | 29 | 1 | 117.3 | No treatment
Montrose | 1 | 30 | 1 | 117.3 | No treatment
Montrose | 1 | 31 | 1 | 117.3 | No treatment
Montrose | 1 | 32 | 1 | 112.41 | No treatment
Montrose | 1 | 33 | 1 | 117.3 | No treatment
Montrose | 1 | 34 | 1 | 117.3 | No treatment
Montrose | 1 | 35 | 1 | 112.41 | No treatment
Montrose | 1 | 36 | 1 | 112.41 | No treatment
Montrose | 1 | 37 | 1 | 112.41 | No treatment
Montrose | 1 | 38 | 1 | 117.3 | No treatment
Montrose | 1 | 39 | 1 | 117.3 | No treatment
Montrose | 1 | 40 | 1 | 117.3 | No treatment
Montrose | 1 | 41 | 1 | 117.3 | No treatment
Montrose | 1 | 42 | 1 | 117.3 | No treatment
Montrose | 1 | 43 | 1 | 112.41 | No treatment
Montrose | 1 | 44 | 1 | 112.41 | No treatment
Montrose | 1 | 45 | 1 | 112.41 | No treatment
Montrose | 1 | 46 | 1 | 117.3 | No treatment
Montrose | 1 | 47 | 1 | 112.41 | No treatment
Montrose | 1 | 48 | 1 | 117.3 | No treatment
Montrose | 1 | 49 | 1 | 112.41 | No treatment
Montrose | 1 | 50 | 1 | 112.41 | No treatment
Montrose | 1 | 51 | 1 | 107.53 | No treatment
Montrose | 1 | 52 | 1 | 112.41 | No treatment
Montrose | 1 | 53 | 1 | 112.41 | No treatment
Montrose | 1 | 54 | 1 | 117.3 | No treatment
Montrose | 1 | 55 | 1 | 117.3 | No treatment
Montrose | 1 | 56 | 1 | 112.41 | No treatment
Montrose | 1 | 57 | 1 | 117.3 | No treatment
Montrose | 1 | 58 | 1 | 117.3 | No treatment
Montrose | 1 | 59 | 1 | 190.62 | No treatment
Montrose | 1 | 60 | 1 | 283.48 | No treatment
Montrose | 1 | 1 | 2 | 53.76 | No treatment
Montrose | 1 | 2 | 2 | 73.31 | No treatment
Montrose | 1 | 3 | 2 | 68.43 | No treatment
Montrose | 1 | 4 | 2 | 68.43 | No treatment
Montrose | 1 | 5 | 2 | 68.43 | No treatment
Montrose | 1 | 6 | 2 | 68.43 | No treatment
Montrose | 1 | 7 | 2 | 73.31 | No treatment
Montrose | 1 | 8 | 2 | 73.31 | No treatment
Montrose | 1 | 9 | 2 | 73.31 | No treatment
Montrose | 1 | 10 | 2 | 68.43 | No treatment
Montrose | 1 | 11 | 2 | 73.31 | No treatment
Montrose | 1 | 12 | 2 | 73.31 | No treatment
Montrose | 1 | 13 | 2 | 73.31 | No treatment
Montrose | 1 | 14 | 2 | 68.43 | No treatment
Montrose | 1 | 15 | 2 | 68.43 | No treatment
Montrose | 1 | 16 | 2 | 68.43 | No treatment
Montrose | 1 | 17 | 2 | 68.43 | No treatment
Montrose | 1 | 18 | 2 | 68.43 | No treatment
Montrose | 1 | 19 | 2 | 73.31 | No treatment
Montrose | 1 | 20 | 2 | 68.43 | No treatment
Montrose | 1 | 21 | 2 | 63.54 | No treatment
Montrose | 1 | 22 | 2 | 68.43 | No treatment
Montrose | 1 | 23 | 2 | 73.31 | No treatment
Montrose | 1 | 24 | 2 | 68.43 | No treatment
Montrose | 1 | 25 | 2 | 68.43 | No treatment
Montrose | 1 | 26 | 2 | 73.31 | No treatment
Montrose | 1 | 27 | 2 | 63.54 | No treatment
Montrose | 1 | 28 | 2 | 68.43 | No treatment
Montrose | 1 | 29 | 2 | 68.43 | No treatment
Montrose | 1 | 30 | 2 | 63.54 | No treatment
Montrose | 1 | 31 | 2 | 68.43 | No treatment
Montrose | 1 | 32 | 2 | 63.54 | No treatment
Montrose | 1 | 33 | 2 | 63.54 | No treatment
Montrose | 1 | 34 | 2 | 63.54 | No treatment
Montrose | 1 | 35 | 2 | 63.54 | No treatment
Montrose | 1 | 36 | 2 | 63.54 | No treatment
Montrose | 1 | 37 | 2 | 63.54 | No treatment
Montrose | 1 | 38 | 2 | 68.43 | No treatment
Montrose | 1 | 39 | 2 | 68.43 | No treatment
Montrose | 1 | 40 | 2 | 63.54 | No treatment
Montrose | 1 | 41 | 2 | 68.43 | No treatment
Montrose | 1 | 42 | 2 | 63.54 | No treatment
Montrose | 1 | 43 | 2 | 68.43 | No treatment
Montrose | 1 | 44 | 2 | 63.54 | No treatment
Montrose | 1 | 45 | 2 | 68.43 | No treatment
Montrose | 1 | 46 | 2 | 63.54 | No treatment
Montrose | 1 | 47 | 2 | 63.54 | No treatment
Montrose | 1 | 48 | 2 | 63.54 | No treatment
Montrose | 1 | 49 | 2 | 63.54 | No treatment
Montrose | 1 | 50 | 2 | 63.54 | No treatment
Montrose | 1 | 51 | 2 | 63.54 | No treatment
Montrose | 1 | 52 | 2 | 63.54 | No treatment
Montrose | 1 | 53 | 2 | 63.54 | No treatment
Montrose | 1 | 54 | 2 | 63.54 | No treatment
Montrose | 1 | 55 | 2 | 63.54 | No treatment
Montrose | 1 | 56 | 2 | 58.65 | No treatment
Montrose | 1 | 57 | 2 | 63.54 | No treatment
Montrose | 1 | 58 | 2 | 58.65 | No treatment
Montrose | 1 | 59 | 2 | 58.65 | No treatment
Montrose | 1 | 60 | 2 | 58.65 | No treatment
Montrose | 1 | 1 | 3 | 136.85 | No treatment
Montrose | 1 | 2 | 3 | 156.4 | No treatment
Montrose | 1 | 3 | 3 | 136.85 | No treatment
Montrose | 1 | 4 | 3 | 190.62 | No treatment
Montrose | 1 | 5 | 3 | 180.84 | No treatment
Montrose | 1 | 6 | 3 | 97.75 | No treatment
Montrose | 1 | 7 | 3 | 78.2 | No treatment
Montrose | 1 | 8 | 3 | 73.31 | No treatment
Montrose | 1 | 9 | 3 | 78.2 | No treatment
Montrose | 1 | 10 | 3 | 78.2 | No treatment
Montrose | 1 | 11 | 3 | 83.09 | No treatment
Montrose | 1 | 12 | 3 | 83.09 | No treatment
Montrose | 1 | 13 | 3 | 83.09 | No treatment
Montrose | 1 | 14 | 3 | 78.2 | No treatment
Montrose | 1 | 15 | 3 | 78.2 | No treatment
Montrose | 1 | 16 | 3 | 73.31 | No treatment
Montrose | 1 | 17 | 3 | 68.43 | No treatment
Montrose | 1 | 18 | 3 | 63.54 | No treatment
Montrose | 1 | 19 | 3 | 58.65 | No treatment
Montrose | 1 | 20 | 3 | 58.65 | No treatment
Montrose | 1 | 21 | 3 | 53.76 | No treatment
Montrose | 1 | 22 | 3 | 48.88 | No treatment
Montrose | 1 | 23 | 3 | 48.88 | No treatment
Montrose | 1 | 24 | 3 | 43.99 | No treatment
Montrose | 1 | 25 | 3 | 43.99 | No treatment
Montrose | 1 | 26 | 3 | 39.1 | No treatment
Montrose | 1 | 27 | 3 | 34.21 | No treatment
Montrose | 1 | 28 | 3 | 29.33 | No treatment
Montrose | 1 | 29 | 3 | 34.21 | No treatment
Montrose | 1 | 30 | 3 | 29.33 | No treatment
Montrose | 1 | 31 | 3 | 29.33 | No treatment
Montrose | 1 | 32 | 3 | 24.44 | No treatment
Montrose | 1 | 33 | 3 | 19.55 | No treatment
Montrose | 1 | 34 | 3 | 19.55 | No treatment
Montrose | 1 | 35 | 3 | 9.78 | No treatment
Montrose | 1 | 36 | 3 | 19.55 | No treatment
Montrose | 1 | 37 | 3 | 9.78 | No treatment
Montrose | 1 | 38 | 3 | 9.78 | No treatment
Montrose | 1 | 39 | 3 | 9.78 | No treatment
Montrose | 1 | 40 | 3 | 14.66 | No treatment
Montrose | 1 | 41 | 3 | 14.66 | No treatment
Montrose | 1 | 42 | 3 | 14.66 | No treatment
Montrose | 1 | 43 | 3 | 14.66 | No treatment
Montrose | 1 | 44 | 3 | 14.66 | No treatment
Montrose | 1 | 45 | 3 | 19.55 | No treatment
Montrose | 1 | 46 | 3 | 19.55 | No treatment
Montrose | 1 | 47 | 3 | 19.55 | No treatment
Montrose | 1 | 48 | 3 | 24.44 | No treatment
Montrose | 1 | 49 | 3 | 19.55 | No treatment
Montrose | 1 | 50 | 3 | 29.33 | No treatment
Montrose | 1 | 51 | 3 | 24.44 | No treatment
Montrose | 1 | 52 | 3 | 24.44 | No treatment
Montrose | 1 | 53 | 3 | 19.55 | No treatment
Montrose | 1 | 54 | 3 | 29.33 | No treatment
Montrose | 1 | 55 | 3 | 24.44 | No treatment
Montrose | 1 | 56 | 3 | 24.44 | No treatment
Montrose | 1 | 57 | 3 | 29.33 | No treatment
Montrose | 1 | 58 | 3 | 29.33 | No treatment
Montrose | 1 | 59 | 3 | 24.44 | No treatment
Montrose | 1 | 60 | 3 | 29.33 | No treatment
Othello | 1 | 1 | 1 | 92.86 | No treatment
Othello | 1 | 2 | 1 | 92.86 | No treatment
Othello | 1 | 3 | 1 | 83.09 | No treatment
Othello | 1 | 4 | 1 | 83.09 | No treatment
Othello | 1 | 5 | 1 | 92.86 | No treatment
Othello | 1 | 6 | 1 | 92.86 | No treatment
Othello | 1 | 7 | 1 | 83.09 | No treatment
Othello | 1 | 8 | 1 | 78.2 | No treatment
Othello | 1 | 9 | 1 | 78.2 | No treatment
Othello | 1 | 10 | 1 | 78.2 | No treatment
Othello | 1 | 11 | 1 | 83.09 | No treatment
Othello | 1 | 12 | 1 | 87.98 | No treatment
Othello | 1 | 13 | 1 | 92.86 | No treatment
Othello | 1 | 14 | 1 | 97.75 | No treatment
Othello | 1 | 15 | 1 | 92.86 | No treatment
Othello | 1 | 16 | 1 | 97.75 | No treatment
Othello | 1 | 17 | 1 | 87.98 | No treatment
Othello | 1 | 18 | 1 | 92.86 | No treatment
Othello | 1 | 19 | 1 | 97.75 | No treatment
Othello | 1 | 20 | 1 | 83.09 | No treatment
Othello | 1 | 21 | 1 | 92.86 | No treatment
Othello | 1 | 22 | 1 | 83.09 | No treatment
Othello | 1 | 23 | 1 | 78.2 | No treatment
Othello | 1 | 24 | 1 | 78.2 | No treatment
Othello | 1 | 25 | 1 | 83.09 | No treatment
Othello | 1 | 26 | 1 | 87.98 | No treatment
Othello | 1 | 27 | 1 | 87.98 | No treatment
Othello | 1 | 28 | 1 | 87.98 | No treatment
Othello | 1 | 29 | 1 | 87.98 | No treatment
Othello | 1 | 30 | 1 | 92.86 | No treatment
Othello | 1 | 31 | 1 | 92.86 | No treatment
Othello | 1 | 32 | 1 | 92.86 | No treatment
Othello | 1 | 33 | 1 | 87.98 | No treatment
Othello | 1 | 34 | 1 | 87.98 | No treatment
Othello | 1 | 35 | 1 | 87.98 | No treatment
Othello | 1 | 36 | 1 | 87.98 | No treatment
Othello | 1 | 37 | 1 | 92.86 | No treatment
Othello | 1 | 38 | 1 | 92.86 | No treatment
Othello | 1 | 39 | 1 | 87.98 | No treatment
Othello | 1 | 40 | 1 | 92.86 | No treatment
Othello | 1 | 41 | 1 | 87.98 | No treatment
Othello | 1 | 42 | 1 | 87.98 | No treatment
Othello | 1 | 43 | 1 | 87.98 | No treatment
Othello | 1 | 44 | 1 | 87.98 | No treatment
Othello | 1 | 45 | 1 | 97.75 | No treatment
Othello | 1 | 46 | 1 | 87.98 | No treatment
Othello | 1 | 47 | 1 | 87.98 | No treatment
Othello | 1 | 48 | 1 | 87.98 | No treatment
Othello | 1 | 49 | 1 | 87.98 | No treatment
Othello | 1 | 50 | 1 | 92.86 | No treatment
Othello | 1 | 51 | 1 | 92.86 | No treatment
Othello | 1 | 52 | 1 | 92.86 | No treatment
Othello | 1 | 53 | 1 | 87.98 | No treatment
Othello | 1 | 54 | 1 | 92.86 | No treatment
Othello | 1 | 55 | 1 | 87.98 | No treatment
Othello | 1 | 56 | 1 | 87.98 | No treatment
Othello | 1 | 57 | 1 | 87.98 | No treatment
Othello | 1 | 58 | 1 | 92.86 | No treatment
Othello | 1 | 59 | 1 | 92.86 | No treatment
Othello | 1 | 60 | 1 | 97.75 | No treatment
Othello | 1 | 1 | 2 | 63.54 | No treatment
Othello | 1 | 2 | 2 | 78.2 | No treatment
Othello | 1 | 3 | 2 | 68.43 | No treatment
Othello | 1 | 4 | 2 | 68.43 | No treatment
Othello | 1 | 5 | 2 | 63.54 | No treatment
Othello | 1 | 6 | 2 | 68.43 | No treatment
Othello | 1 | 7 | 2 | 58.65 | No treatment
Othello | 1 | 8 | 2 | 63.54 | No treatment
Othello | 1 | 9 | 2 | 63.54 | No treatment
Othello | 1 | 10 | 2 | 73.31 | No treatment
Othello | 1 | 11 | 2 | 68.43 | No treatment
Othello | 1 | 12 | 2 | 68.43 | No treatment
Othello | 1 | 13 | 2 | 68.43 | No treatment
Othello | 1 | 14 | 2 | 68.43 | No treatment
Othello | 1 | 15 | 2 | 73.31 | No treatment
Othello | 1 | 16 | 2 | 73.31 | No treatment
Othello | 1 | 17 | 2 | 63.54 | No treatment
Othello | 1 | 18 | 2 | 68.43 | No treatment
Othello | 1 | 19 | 2 | 58.65 | No treatment
Othello | 1 | 20 | 2 | 68.43 | No treatment
Othello | 1 | 21 | 2 | 73.31 | No treatment
Othello | 1 | 22 | 2 | 68.43 | No treatment
Othello | 1 | 23 | 2 | 73.31 | No treatment
Othello | 1 | 24 | 2 | 73.31 | No treatment
Othello | 1 | 25 | 2 | 73.31 | No treatment
Othello | 1 | 26 | 2 | 73.31 | No treatment
Othello | 1 | 27 | 2 | 73.31 | No treatment
Othello | 1 | 28 | 2 | 73.31 | No treatment
Othello | 1 | 29 | 2 | 68.43 | No treatment
Othello | 1 | 30 | 2 | 68.43 | No treatment
Othello | 1 | 31 | 2 | 73.31 | No treatment
Othello | 1 | 32 | 2 | 68.43 | No treatment
Othello | 1 | 33 | 2 | 78.2 | No treatment
Othello | 1 | 34 | 2 | 73.31 | No treatment
Othello | 1 | 35 | 2 | 78.2 | No treatment
Othello | 1 | 36 | 2 | 68.43 | No treatment
Othello | 1 | 37 | 2 | 68.43 | No treatment
Othello | 1 | 38 | 2 | 63.54 | No treatment
Othello | 1 | 39 | 2 | 68.43 | No treatment
Othello | 1 | 40 | 2 | 68.43 | No treatment
Othello | 1 | 41 | 2 | 68.43 | No treatment
Othello | 1 | 42 | 2 | 68.43 | No treatment
Othello | 1 | 43 | 2 | 73.31 | No treatment
Othello | 1 | 44 | 2 | 68.43 | No treatment
Othello | 1 | 45 | 2 | 68.43 | No treatment
Othello | 1 | 46 | 2 | 68.43 | No treatment
Othello | 1 | 47 | 2 | 73.31 | No treatment
Othello | 1 | 48 | 2 | 73.31 | No treatment
Othello | 1 | 49 | 2 | 68.43 | No treatment
Othello | 1 | 50 | 2 | 68.43 | No treatment
Othello | 1 | 51 | 2 | 63.54 | No treatment
Othello | 1 | 52 | 2 | 68.43 | No treatment
Othello | 1 | 53 | 2 | 63.54 | No treatment
Othello | 1 | 54 | 2 | 73.31 | No treatment
Othello | 1 | 55 | 2 | 78.2 | No treatment
Othello | 1 | 56 | 2 | 68.43 | No treatment
Othello | 1 | 57 | 2 | 68.43 | No treatment
Othello | 1 | 58 | 2 | 78.2 | No treatment
Othello | 1 | 59 | 2 | 73.31 | No treatment
Othello | 1 | 60 | 2 | 68.43 | No treatment
Othello | 1 | 1 | 3 | 107.53 | No treatment
Othello | 1 | 2 | 3 | 102.64 | No treatment
Othello | 1 | 3 | 3 | 97.75 | No treatment
Othello | 1 | 4 | 3 | 97.75 | No treatment
Othello | 1 | 5 | 3 | 97.75 | No treatment
Othello | 1 | 6 | 3 | 102.64 | No treatment
Othello | 1 | 7 | 3 | 92.86 | No treatment
Othello | 1 | 8 | 3 | 97.75 | No treatment
Othello | 1 | 9 | 3 | 97.75 | No treatment
Othello | 1 | 10 | 3 | 92.86 | No treatment
Othello | 1 | 11 | 3 | 83.09 | No treatment
Othello | 1 | 12 | 3 | 92.86 | No treatment
Othello | 1 | 13 | 3 | 87.98 | No treatment
Othello | 1 | 14 | 3 | 83.09 | No treatment
Othello | 1 | 15 | 3 | 87.98 | No treatment
Othello | 1 | 16 | 3 | 92.86 | No treatment
Othello | 1 | 17 | 3 | 83.09 | No treatment
Othello | 1 | 18 | 3 | 87.98 | No treatment
Othello | 1 | 19 | 3 | 87.98 | No treatment
Othello | 1 | 20 | 3 | 83.09 | No treatment
Othello | 1 | 21 | 3 | 83.09 | No treatment
Othello | 1 | 22 | 3 | 83.09 | No treatment
Othello | 1 | 23 | 3 | 83.09 | No treatment
Othello | 1 | 24 | 3 | 78.2 | No treatment
Othello | 1 | 25 | 3 | 78.2 | No treatment
Othello | 1 | 26 | 3 | 83.09 | No treatment
Othello | 1 | 27 | 3 | 83.09 | No treatment
Othello | 1 | 28 | 3 | 83.09 | No treatment
Othello | 1 | 29 | 3 | 78.2 | No treatment
Othello | 1 | 30 | 3 | 83.09 | No treatment
Othello | 1 | 31 | 3 | 83.09 | No treatment
Othello | 1 | 32 | 3 | 83.09 | No treatment
Othello | 1 | 33 | 3 | 78.2 | No treatment
Othello | 1 | 34 | 3 | 78.2 | No treatment
Othello | 1 | 35 | 3 | 87.98 | No treatment
Othello | 1 | 36 | 3 | 34.21 | No treatment
Othello | 1 | 37 | 3 | 34.21 | No treatment
Othello | 1 | 38 | 3 | 34.21 | No treatment
Othello | 1 | 39 | 3 | 39.1 | No treatment
Othello | 1 | 40 | 3 | 34.21 | No treatment
Othello | 1 | 41 | 3 | 34.21 | No treatment
Othello | 1 | 42 | 3 | 43.99 | No treatment
Othello | 1 | 43 | 3 | 43.99 | No treatment
Othello | 1 | 44 | 3 | 34.21 | No treatment
Othello | 1 | 45 | 3 | 39.1 | No treatment
Othello | 1 | 46 | 3 | 43.99 | No treatment
Othello | 1 | 47 | 3 | 43.99 | No treatment
Othello | 1 | 48 | 3 | 39.1 | No treatment
Othello | 1 | 49 | 3 | 43.99 | No treatment
Othello | 1 | 50 | 3 | 48.88 | No treatment
Othello | 1 | 51 | 3 | 34.21 | No treatment
Othello | 1 | 52 | 3 | 43.99 | No treatment
Othello | 1 | 53 | 3 | 39.1 | No treatment
Othello | 1 | 54 | 3 | 43.99 | No treatment
Othello | 1 | 55 | 3 | 48.88 | No treatment
Othello | 1 | 56 | 3 | 43.99 | No treatment
Othello | 1 | 57 | 3 | 43.99 | No treatment
Othello | 1 | 58 | 3 | 39.1 | No treatment
Othello | 1 | 59 | 3 | 43.99 | No treatment
Othello | 1 | 60 | 3 | 48.88 | No treatment
WM-1 | 1 | 1 | 1 | 14.66 | No treatment
WM-1 | 1 | 2 | 1 | 19.55 | No treatment
WM-1 | 1 | 3 | 1 | 24.44 | No treatment
WM-1 | 1 | 4 | 1 | 19.55 | No treatment
WM-1 | 1 | 5 | 1 | 19.55 | No treatment
WM-1 | 1 | 6 | 1 | 19.55 | No treatment
WM-1 | 1 | 7 | 1 | 24.44 | No treatment
WM-1 | 1 | 8 | 1 | 9.78 | No treatment
WM-1 | 1 | 9 | 1 | 14.66 | No treatment
WM-1 | 1 | 10 | 1 | 14.66 | No treatment
WM-1 | 1 | 11 | 1 | 14.66 | No treatment
WM-1 | 1 | 12 | 1 | 4.89 | No treatment
WM-1 | 1 | 13 | 1 | 9.78 | No treatment
WM-1 | 1 | 14 | 1 | 14.66 | No treatment
WM-1 | 1 | 15 | 1 | 14.66 | No treatment
WM-1 | 1 | 16 | 1 | 4.89 | No treatment
WM-1 | 1 | 17 | 1 | 14.66 | No treatment
WM-1 | 1 | 18 | 1 | 9.78 | No treatment
WM-1 | 1 | 19 | 1 | 14.66 | No treatment
WM-1 | 1 | 20 | 1 | 9.78 | No treatment
WM-1 | 1 | 21 | 1 | 9.78 | No treatment
WM-1 | 1 | 22 | 1 | 14.66 | No treatment
WM-1 | 1 | 23 | 1 | 19.55 | No treatment
WM-1 | 1 | 24 | 1 | 9.78 | No treatment
WM-1 | 1 | 25 | 1 | 9.78 | No treatment
WM-1 | 1 | 26 | 1 | 14.66 | No treatment
WM-1 | 1 | 27 | 1 | 19.55 | No treatment
WM-1 | 1 | 28 | 1 | 14.66 | No treatment
WM-1 | 1 | 29 | 1 | 14.66 | No treatment
WM-1 | 1 | 30 | 1 | 14.66 | No treatment
WM-1 | 1 | 31 | 1 | 14.66 | No treatment
WM-1 | 1 | 32 | 1 | 19.55 | No treatment
WM-1 | 1 | 33 | 1 | 19.55 | No treatment
WM-1 | 1 | 34 | 1 | 14.66 | No treatment
WM-1 | 1 | 35 | 1 | 19.55 | No treatment
WM-1 | 1 | 36 | 1 | 14.66 | No treatment
WM-1 | 1 | 37 | 1 | 14.66 | No treatment
WM-1 | 1 | 38 | 1 | 14.66 | No treatment
WM-1 | 1 | 39 | 1 | 14.66 | No treatment
WM-1 | 1 | 40 | 1 | 14.66 | No treatment
WM-1 | 1 | 41 | 1 | 19.55 | No treatment
WM-1 | 1 | 42 | 1 | 14.66 | No treatment
WM-1 | 1 | 43 | 1 | 9.78 | No treatment
WM-1 | 1 | 44 | 1 | 19.55 | No treatment
WM-1 | 1 | 45 | 1 | 9.78 | No treatment
WM-1 | 1 | 46 | 1 | 14.66 | No treatment
WM-1 | 1 | 47 | 1 | 9.78 | No treatment
WM-1 | 1 | 48 | 1 | 9.78 | No treatment
WM-1 | 1 | 49 | 1 | 14.66 | No treatment
WM-1 | 1 | 50 | 1 | 24.44 | No treatment
WM-1 | 1 | 51 | 1 | 19.55 | No treatment
WM-1 | 1 | 52 | 1 | 19.55 | No treatment
WM-1 | 1 | 53 | 1 | 14.66 | No treatment
WM-1 | 1 | 54 | 1 | 19.55 | No treatment
WM-1 | 1 | 55 | 1 | 14.66 | No treatment
WM-1 | 1 | 56 | 1 | 14.66 | No treatment
WM-1 | 1 | 57 | 1 | 14.66 | No treatment
WM-1 | 1 | 58 | 1 | 24.44 | No treatment
WM-1 | 1 | 59 | 1 | 19.55 | No treatment
WM-1 | 1 | 60 | 1 | 24.44 | No treatment
WM-1 | 1 | 1 | 2 | 107.53 | No treatment
WM-1 | 1 | 2 | 2 | 107.53 | No treatment
WM-1 | 1 | 3 | 2 | 107.53 | No treatment
WM-1 | 1 | 4 | 2 | 107.53 | No treatment
WM-1 | 1 | 5 | 2 | 107.53 | No treatment
WM-1 | 1 | 6 | 2 | 107.53 | No treatment
WM-1 | 1 | 7 | 2 | 107.53 | No treatment
WM-1 | 1 | 8 | 2 | 107.53 | No treatment
WM-1 | 1 | 9 | 2 | 107.53 | No treatment
WM-1 | 1 | 10 | 2 | 107.53 | No treatment
WM-1 | 1 | 11 | 2 | 107.53 | No treatment
WM-1 | 1 | 12 | 2 | 107.53 | No treatment
WM-1 | 1 | 13 | 2 | 107.53 | No treatment
WM-1 | 1 | 14 | 2 | 112.41 | No treatment
WM-1 | 1 | 15 | 2 | 107.53 | No treatment
WM-1 | 1 | 16 | 2 | 107.53 | No treatment
WM-1 | 1 | 17 | 2 | 107.53 | No treatment
WM-1 | 1 | 18 | 2 | 107.53 | No treatment
WM-1 | 1 | 19 | 2 | 107.53 | No treatment
WM-1 | 1 | 20 | 2 | 107.53 | No treatment
WM-1 | 1 | 21 | 2 | 107.53 | No treatment
WM-1 | 1 | 22 | 2 | 107.53 | No treatment
WM-1 | 1 | 23 | 2 | 107.53 | No treatment
WM-1 | 1 | 24 | 2 | 107.53 | No treatment
WM-1 | 1 | 25 | 2 | 107.53 | No treatment
WM-1 | 1 | 26 | 2 | 107.53 | No treatment
WM-1 | 1 | 27 | 2 | 107.53 | No treatment
WM-1 | 1 | 28 | 2 | 107.53 | No treatment
WM-1 | 1 | 29 | 2 | 107.53 | No treatment
WM-1 | 1 | 30 | 2 | 107.53 | No treatment
WM-1 | 1 | 31 | 2 | 112.41 | No treatment
WM-1 | 1 | 32 | 2 | 112.41 | No treatment
WM-1 | 1 | 33 | 2 | 112.41 | No treatment
WM-1 | 1 | 34 | 2 | 112.41 | No treatment
WM-1 | 1 | 35 | 2 | 107.53 | No treatment
WM-1 | 1 | 36 | 2 | 107.53 | No treatment
WM-1 | 1 | 37 | 2 | 112.41 | No treatment
WM-1 | 1 | 38 | 2 | 112.41 | No treatment
WM-1 | 1 | 39 | 2 | 112.41 | No treatment
WM-1 | 1 | 40 | 2 | 112.41 | No treatment
WM-1 | 1 | 41 | 2 | 112.41 | No treatment
WM-1 | 1 | 42 | 2 | 112.41 | No treatment
WM-1 | 1 | 43 | 2 | 107.53 | No treatment
WM-1 | 1 | 44 | 2 | 112.41 | No treatment
WM-1 | 1 | 45 | 2 | 107.53 | No treatment
WM-1 | 1 | 46 | 2 | 112.41 | No treatment
WM-1 | 1 | 47 | 2 | 107.53 | No treatment
WM-1 | 1 | 48 | 2 | 112.41 | No treatment
WM-1 | 1 | 49 | 2 | 112.41 | No treatment
WM-1 | 1 | 50 | 2 | 112.41 | No treatment
WM-1 | 1 | 51 | 2 | 112.41 | No treatment
WM-1 | 1 | 52 | 2 | 112.41 | No treatment
WM-1 | 1 | 53 | 2 | 112.41 | No treatment
WM-1 | 1 | 54 | 2 | 107.53 | No treatment
WM-1 | 1 | 55 | 2 | 112.41 | No treatment
WM-1 | 1 | 56 | 2 | 112.41 | No treatment
WM-1 | 1 | 57 | 2 | 112.41 | No treatment
WM-1 | 1 | 58 | 2 | 112.41 | No treatment
WM-1 | 1 | 59 | 2 | 117.3 | No treatment
WM-1 | 1 | 60 | 2 | 112.41 | No treatment
WM-1 | 1 | 1 | 3 | 29.33 | No treatment
WM-1 | 1 | 2 | 3 | 73.31 | No treatment
WM-1 | 1 | 3 | 3 | 83.09 | No treatment
WM-1 | 1 | 4 | 3 | 83.09 | No treatment
WM-1 | 1 | 5 | 3 | 83.09 | No treatment
WM-1 | 1 | 6 | 3 | 92.86 | No treatment
WM-1 | 1 | 7 | 3 | 68.43 | No treatment
WM-1 | 1 | 8 | 3 | 39.1 | No treatment
WM-1 | 1 | 9 | 3 | 39.1 | No treatment
WM-1 | 1 | 10 | 3 | 29.33 | No treatment
WM-1 | 1 | 11 | 3 | 24.44 | No treatment
WM-1 | 1 | 12 | 3 | 39.1 | No treatment
WM-1 | 1 | 13 | 3 | 39.1 | No treatment
WM-1 | 1 | 14 | 3 | 39.1 | No treatment
WM-1 | 1 | 15 | 3 | 39.1 | No treatment
WM-1 | 1 | 16 | 3 | 39.1 | No treatment
WM-1 | 1 | 17 | 3 | 43.99 | No treatment
WM-1 | 1 | 18 | 3 | 48.88 | No treatment
WM-1 | 1 | 19 | 3 | 53.76 | No treatment
WM-1 | 1 | 20 | 3 | 43.99 | No treatment
WM-1 | 1 | 21 | 3 | 39.1 | No treatment
WM-1 | 1 | 22 | 3 | 48.88 | No treatment
WM-1 | 1 | 23 | 3 | 53.76 | No treatment
WM-1 | 1 | 24 | 3 | 43.99 | No treatment
WM-1 | 1 | 25 | 3 | 43.99 | No treatment
WM-1 | 1 | 26 | 3 | 43.99 | No treatment
WM-1 | 1 | 27 | 3 | 53.76 | No treatment
WM-1 | 1 | 28 | 3 | 48.88 | No treatment
WM-1 | 1 | 29 | 3 | 53.76 | No treatment
WM-1 | 1 | 30 | 3 | 53.76 | No treatment
WM-1 | 1 | 31 | 3 | 53.76 | No treatment
WM-1 | 1 | 32 | 3 | 53.76 | No treatment
WM-1 | 1 | 33 | 3 | 48.88 | No treatment
WM-1 | 1 | 34 | 3 | 58.65 | No treatment
WM-1 | 1 | 35 | 3 | 53.76 | No treatment
WM-1 | 1 | 36 | 3 | 53.76 | No treatment
WM-1 | 1 | 37 | 3 | 53.76 | No treatment
WM-1 | 1 | 38 | 3 | 53.76 | No treatment
WM-1 | 1 | 39 | 3 | 53.76 | No treatment
WM-1 | 1 | 40 | 3 | 53.76 | No treatment
WM-1 | 1 | 41 | 3 | 53.76 | No treatment
WM-1 | 1 | 42 | 3 | 53.76 | No treatment
WM-1 | 1 | 43 | 3 | 53.76 | No treatment
WM-1 | 1 | 44 | 3 | 48.88 | No treatment
WM-1 | 1 | 45 | 3 | 53.76 | No treatment
WM-1 | 1 | 46 | 3 | 48.88 | No treatment
WM-1 | 1 | 47 | 3 | 53.76 | No treatment
WM-1 | 1 | 48 | 3 | 53.76 | No treatment
WM-1 | 1 | 49 | 3 | 53.76 | No treatment
WM-1 | 1 | 50 | 3 | 58.65 | No treatment
WM-1 | 1 | 51 | 3 | 53.76 | No treatment
WM-1 | 1 | 52 | 3 | 53.76 | No treatment
WM-1 | 1 | 53 | 3 | 53.76 | No treatment
WM-1 | 1 | 54 | 3 | 53.76 | No treatment
WM-1 | 1 | 55 | 3 | 53.76 | No treatment
WM-1 | 1 | 56 | 3 | 78.2 | No treatment
WM-1 | 1 | 57 | 3 | 78.2 | No treatment
WM-1 | 1 | 58 | 3 | 112.41 | No treatment
WM-1 | 1 | 59 | 3 | 112.41 | No treatment
WM-1 | 1 | 60 | 3 | 112.41 | No treatment
WM-12 | 1 | 1 | 1 | NA | No treatment
WM-12 | 1 | 2 | 1 | NA | No treatment
WM-12 | 1 | 3 | 1 | NA | No treatment
WM-12 | 1 | 4 | 1 | NA | No treatment
WM-12 | 1 | 5 | 1 | NA | No treatment
WM-12 | 1 | 6 | 1 | NA | No treatment
WM-12 | 1 | 7 | 1 | NA | No treatment
WM-12 | 1 | 8 | 1 | NA | No treatment
WM-12 | 1 | 9 | 1 | NA | No treatment
WM-12 | 1 | 10 | 1 | NA | No treatment
WM-12 | 1 | 11 | 1 | NA | No treatment
WM-12 | 1 | 12 | 1 | NA | No treatment
WM-12 | 1 | 13 | 1 | NA | No treatment
WM-12 | 1 | 14 | 1 | NA | No treatment
WM-12 | 1 | 15 | 1 | NA | No treatment
WM-12 | 1 | 16 | 1 | NA | No treatment
WM-12 | 1 | 17 | 1 | NA | No treatment
WM-12 | 1 | 18 | 1 | NA | No treatment
WM-12 | 1 | 19 | 1 | NA | No treatment
WM-12 | 1 | 20 | 1 | NA | No treatment
WM-12 | 1 | 21 | 1 | NA | No treatment
WM-12 | 1 | 22 | 1 | NA | No treatment
WM-12 | 1 | 23 | 1 | NA | No treatment
WM-12 | 1 | 24 | 1 | NA | No treatment
WM-12 | 1 | 25 | 1 | NA | No treatment
WM-12 | 1 | 26 | 1 | NA | No treatment
WM-12 | 1 | 27 | 1 | NA | No treatment
WM-12 | 1 | 28 | 1 | NA | No treatment
WM-12 | 1 | 29 | 1 | NA | No treatment
WM-12 | 1 | 30 | 1 | NA | No treatment
WM-12 | 1 | 31 | 1 | NA | No treatment
WM-12 | 1 | 32 | 1 | NA | No treatment
WM-12 | 1 | 33 | 1 | NA | No treatment
WM-12 | 1 | 34 | 1 | NA | No treatment
WM-12 | 1 | 35 | 1 | NA | No treatment
WM-12 | 1 | 36 | 1 | NA | No treatment
WM-12 | 1 | 37 | 1 | NA | No treatment
WM-12 | 1 | 38 | 1 | NA | No treatment
WM-12 | 1 | 39 | 1 | NA | No treatment
WM-12 | 1 | 40 | 1 | NA | No treatment
WM-12 | 1 | 41 | 1 | NA | No treatment
WM-12 | 1 | 42 | 1 | NA | No treatment
WM-12 | 1 | 43 | 1 | NA | No treatment
WM-12 | 1 | 44 | 1 | NA | No treatment
WM-12 | 1 | 45 | 1 | NA | No treatment
WM-12 | 1 | 46 | 1 | NA | No treatment
WM-12 | 1 | 47 | 1 | NA | No treatment
WM-12 | 1 | 48 | 1 | NA | No treatment
WM-12 | 1 | 49 | 1 | NA | No treatment
WM-12 | 1 | 50 | 1 | NA | No treatment
WM-12 | 1 | 51 | 1 | NA | No treatment
WM-12 | 1 | 52 | 1 | NA | No treatment
WM-12 | 1 | 53 | 1 | NA | No treatment
WM-12 | 1 | 54 | 1 | NA | No treatment
WM-12 | 1 | 55 | 1 | NA | No treatment
WM-12 | 1 | 56 | 1 | NA | No treatment
WM-12 | 1 | 57 | 1 | NA | No treatment
WM-12 | 1 | 58 | 1 | NA | No treatment
WM-12 | 1 | 59 | 1 | NA | No treatment
WM-12 | 1 | 60 | 1 | NA | No treatment
WM-12 | 1 | 1 | 2 | NA | No treatment
WM-12 | 1 | 2 | 2 | NA | No treatment
WM-12 | 1 | 3 | 2 | NA | No treatment
WM-12 | 1 | 4 | 2 | NA | No treatment
WM-12 | 1 | 5 | 2 | NA | No treatment
WM-12 | 1 | 6 | 2 | NA | No treatment
WM-12 | 1 | 7 | 2 | NA | No treatment
WM-12 | 1 | 8 | 2 | NA | No treatment
WM-12 | 1 | 9 | 2 | NA | No treatment
WM-12 | 1 | 10 | 2 | NA | No treatment
WM-12 | 1 | 11 | 2 | NA | No treatment
WM-12 | 1 | 12 | 2 | NA | No treatment
WM-12 | 1 | 13 | 2 | NA | No treatment
WM-12 | 1 | 14 | 2 | NA | No treatment
WM-12 | 1 | 15 | 2 | NA | No treatment
WM-12 | 1 | 16 | 2 | NA | No treatment
WM-12 | 1 | 17 | 2 | NA | No treatment
WM-12 | 1 | 18 | 2 | NA | No treatment
WM-12 | 1 | 19 | 2 | NA | No treatment
WM-12 | 1 | 20 | 2 | NA | No treatment
WM-12 | 1 | 21 | 2 | NA | No treatment
WM-12 | 1 | 22 | 2 | NA | No treatment
WM-12 | 1 | 23 | 2 | NA | No treatment
WM-12 | 1 | 24 | 2 | NA | No treatment
WM-12 | 1 | 25 | 2 | NA | No treatment
WM-12 | 1 | 26 | 2 | NA | No treatment
WM-12 | 1 | 27 | 2 | NA | No treatment
WM-12 | 1 | 28 | 2 | NA | No treatment
WM-12 | 1 | 29 | 2 | NA | No treatment
WM-12 | 1 | 30 | 2 | NA | No treatment
WM-12 | 1 | 31 | 2 | NA | No treatment
WM-12 | 1 | 32 | 2 | NA | No treatment
WM-12 | 1 | 33 | 2 | NA | No treatment
WM-12 | 1 | 34 | 2 | NA | No treatment
WM-12 | 1 | 35 | 2 | NA | No treatment
WM-12 | 1 | 36 | 2 | NA | No treatment
WM-12 | 1 | 37 | 2 | NA | No treatment
WM-12 | 1 | 38 | 2 | NA | No treatment
WM-12 | 1 | 39 | 2 | NA | No treatment
WM-12 | 1 | 40 | 2 | NA | No treatment
WM-12 | 1 | 41 | 2 | NA | No treatment
WM-12 | 1 | 42 | 2 | NA | No treatment
WM-12 | 1 | 43 | 2 | NA | No treatment
WM-12 | 1 | 44 | 2 | NA | No treatment
WM-12 | 1 | 45 | 2 | NA | No treatment
WM-12 | 1 | 46 | 2 | NA | No treatment
WM-12 | 1 | 47 | 2 | NA | No treatment
WM-12 | 1 | 48 | 2 | NA | No treatment
WM-12 | 1 | 49 | 2 | NA | No treatment
WM-12 | 1 | 50 | 2 | NA | No treatment
WM-12 | 1 | 51 | 2 | NA | No treatment
WM-12 | 1 | 52 | 2 | NA | No treatment
WM-12 | 1 | 53 | 2 | NA | No treatment
WM-12 | 1 | 54 | 2 | NA | No treatment
WM-12 | 1 | 55 | 2 | NA | No treatment
WM-12 | 1 | 56 | 2 | NA | No treatment
WM-12 | 1 | 57 | 2 | NA | No treatment
WM-12 | 1 | 58 | 2 | NA | No treatment
WM-12 | 1 | 59 | 2 | NA | No treatment
WM-12 | 1 | 60 | 2 | NA | No treatment
WM-12 | 1 | 1 | 3 | NA | No treatment
WM-12 | 1 | 2 | 3 | NA | No treatment
WM-12 | 1 | 3 | 3 | NA | No treatment
WM-12 | 1 | 4 | 3 | NA | No treatment
WM-12 | 1 | 5 | 3 | NA | No treatment
WM-12 | 1 | 6 | 3 | NA | No treatment
WM-12 | 1 | 7 | 3 | NA | No treatment
WM-12 | 1 | 8 | 3 | NA | No treatment
WM-12 | 1 | 9 | 3 | NA | No treatment
WM-12 | 1 | 10 | 3 | NA | No treatment
WM-12 | 1 | 11 | 3 | NA | No treatment
WM-12 | 1 | 12 | 3 | NA | No treatment
WM-12 | 1 | 13 | 3 | NA | No treatment
WM-12 | 1 | 14 | 3 | NA | No treatment
WM-12 | 1 | 15 | 3 | NA | No treatment
WM-12 | 1 | 16 | 3 | NA | No treatment
WM-12 | 1 | 17 | 3 | NA | No treatment
WM-12 | 1 | 18 | 3 | NA | No treatment
WM-12 | 1 | 19 | 3 | NA | No treatment
WM-12 | 1 | 20 | 3 | NA | No treatment
WM-12 | 1 | 21 | 3 | NA | No treatment
WM-12 | 1 | 22 | 3 | NA | No treatment
WM-12 | 1 | 23 | 3 | NA | No treatment
WM-12 | 1 | 24 | 3 | NA | No treatment
WM-12 | 1 | 25 | 3 | NA | No treatment
WM-12 | 1 | 26 | 3 | NA | No treatment
WM-12 | 1 | 27 | 3 | NA | No treatment
WM-12 | 1 | 28 | 3 | NA | No treatment
WM-12 | 1 | 29 | 3 | NA | No treatment
WM-12 | 1 | 30 | 3 | NA | No treatment
WM-12 | 1 | 31 | 3 | NA | No treatment
WM-12 | 1 | 32 | 3 | NA | No treatment
WM-12 | 1 | 33 | 3 | NA | No treatment
WM-12 | 1 | 34 | 3 | NA | No treatment
WM-12 | 1 | 35 | 3 | NA | No treatment
WM-12 | 1 | 36 | 3 | NA | No treatment
WM-12 | 1 | 37 | 3 | NA | No treatment
WM-12 | 1 | 38 | 3 | NA | No treatment
WM-12 | 1 | 39 | 3 | NA | No treatment
WM-12 | 1 | 40 | 3 | NA | No treatment
WM-12 | 1 | 41 | 3 | NA | No treatment
WM-12 | 1 | 42 | 3 | NA | No treatment
WM-12 | 1 | 43 | 3 | NA | No treatment
WM-12 | 1 | 44 | 3 | NA | No treatment
WM-12 | 1 | 45 | 3 | NA | No treatment
WM-12 | 1 | 46 | 3 | NA | No treatment
WM-12 | 1 | 47 | 3 | NA | No treatment
WM-12 | 1 | 48 | 3 | NA | No treatment
WM-12 | 1 | 49 | 3 | NA | No treatment
WM-12 | 1 | 50 | 3 | NA | No treatment
WM-12 | 1 | 51 | 3 | NA | No treatment
WM-12 | 1 | 52 | 3 | NA | No treatment
WM-12 | 1 | 53 | 3 | NA | No treatment
WM-12 | 1 | 54 | 3 | NA | No treatment
WM-12 | 1 | 55 | 3 | NA | No treatment
WM-12 | 1 | 56 | 3 | NA | No treatment
WM-12 | 1 | 57 | 3 | NA | No treatment
WM-12 | 1 | 58 | 3 | NA | No treatment
WM-12 | 1 | 59 | 3 | NA | No treatment
WM-12 | 1 | 60 | 3 | NA | No treatment
Beryl | 2 | 1 | 4 | 122.19 | No treatment
Beryl | 2 | 2 | 4 | 87.98 | No treatment
Beryl | 2 | 3 | 4 | 117.3 | No treatment
Beryl | 2 | 4 | 4 | 127.08 | No treatment
Beryl | 2 | 5 | 4 | 117.3 | No treatment
Beryl | 2 | 6 | 4 | 127.08 | No treatment
Beryl | 2 | 7 | 4 | 122.19 | No treatment
Beryl | 2 | 8 | 4 | 117.3 | No treatment
Beryl | 2 | 9 | 4 | 127.08 | No treatment
Beryl | 2 | 10 | 4 | 127.08 | No treatment
Beryl | 2 | 11 | 4 | 131.96 | No treatment
Beryl | 2 | 12 | 4 | 131.96 | No treatment
Beryl | 2 | 13 | 4 | 131.96 | No treatment
Beryl | 2 | 14 | 4 | 131.96 | No treatment
Beryl | 2 | 15 | 4 | 127.08 | No treatment
Beryl | 2 | 16 | 4 | 131.96 | No treatment
Beryl | 2 | 17 | 4 | 131.96 | No treatment
Beryl | 2 | 18 | 4 | 131.96 | No treatment
Beryl | 2 | 19 | 4 | 127.08 | No treatment
Beryl | 2 | 20 | 4 | 127.08 | No treatment
Beryl | 2 | 21 | 4 | 131.96 | No treatment
Beryl | 2 | 22 | 4 | 127.08 | No treatment
Beryl | 2 | 23 | 4 | 141.74 | No treatment
Beryl | 2 | 24 | 4 | 131.96 | No treatment
Beryl | 2 | 25 | 4 | 131.96 | No treatment
Beryl | 2 | 26 | 4 | 131.96 | No treatment
Beryl | 2 | 27 | 4 | 131.96 | No treatment
Beryl | 2 | 28 | 4 | 131.96 | No treatment
Beryl | 2 | 29 | 4 | 131.96 | No treatment
Beryl | 2 | 30 | 4 | 136.85 | No treatment
Beryl | 2 | 31 | 4 | 131.96 | No treatment
Beryl | 2 | 32 | 4 | 136.85 | No treatment
Beryl | 2 | 33 | 4 | 136.85 | No treatment
Beryl | 2 | 34 | 4 | 131.96 | No treatment
Beryl | 2 | 35 | 4 | 131.96 | No treatment
Beryl | 2 | 36 | 4 | 127.08 | No treatment
Beryl | 2 | 37 | 4 | 127.08 | No treatment
Beryl | 2 | 38 | 4 | 127.08 | No treatment
Beryl | 2 | 39 | 4 | 136.85 | No treatment
Beryl | 2 | 40 | 4 | 131.96 | No treatment
Beryl | 2 | 41 | 4 | 131.96 | No treatment
Beryl | 2 | 42 | 4 | 131.96 | No treatment
Beryl | 2 | 43 | 4 | 131.96 | No treatment
Beryl | 2 | 44 | 4 | 136.85 | No treatment
Beryl | 2 | 45 | 4 | 136.85 | No treatment
Beryl | 2 | 46 | 4 | 141.74 | No treatment
Beryl | 2 | 47 | 4 | 136.85 | No treatment
Beryl | 2 | 48 | 4 | 131.96 | No treatment
Beryl | 2 | 49 | 4 | 131.96 | No treatment
Beryl | 2 | 50 | 4 | 131.96 | No treatment
Beryl | 2 | 51 | 4 | 131.96 | No treatment
Beryl | 2 | 52 | 4 | 136.85 | No treatment
Beryl | 2 | 53 | 4 | 131.96 | No treatment
Beryl | 2 | 54 | 4 | 136.85 | No treatment
Beryl | 2 | 55 | 4 | 136.85 | No treatment
Beryl | 2 | 56 | 4 | 131.96 | No treatment
Beryl | 2 | 57 | 4 | 127.08 | No treatment
Beryl | 2 | 58 | 4 | 141.74 | No treatment
Beryl | 2 | 59 | 4 | 127.08 | No treatment
Beryl | 2 | 60 | 4 | 131.96 | No treatment
Beryl | 2 | 1 | 5 | 107.53 | No treatment
Beryl | 2 | 2 | 5 | 131.96 | No treatment
Beryl | 2 | 3 | 5 | 127.08 | No treatment
Beryl | 2 | 4 | 5 | 127.08 | No treatment
Beryl | 2 | 5 | 5 | 131.96 | No treatment
Beryl | 2 | 6 | 5 | 127.08 | No treatment
Beryl | 2 | 7 | 5 | 127.08 | No treatment
Beryl | 2 | 8 | 5 | 117.3 | No treatment
Beryl | 2 | 9 | 5 | 117.3 | No treatment
Beryl | 2 | 10 | 5 | 122.19 | No treatment
Beryl | 2 | 11 | 5 | 127.08 | No treatment
Beryl | 2 | 12 | 5 | 131.96 | No treatment
Beryl | 2 | 13 | 5 | 127.08 | No treatment
Beryl | 2 | 14 | 5 | 122.19 | No treatment
Beryl | 2 | 15 | 5 | 131.96 | No treatment
Beryl | 2 | 16 | 5 | 122.19 | No treatment
Beryl | 2 | 17 | 5 | 117.3 | No treatment
Beryl | 2 | 18 | 5 | 127.08 | No treatment
Beryl | 2 | 19 | 5 | 127.08 | No treatment
Beryl | 2 | 20 | 5 | 122.19 | No treatment
Beryl | 2 | 21 | 5 | 127.08 | No treatment
Beryl | 2 | 22 | 5 | 122.19 | No treatment
Beryl | 2 | 23 | 5 | 127.08 | No treatment
Beryl | 2 | 24 | 5 | 117.3 | No treatment
Beryl | 2 | 25 | 5 | 127.08 | No treatment
Beryl | 2 | 26 | 5 | 117.3 | No treatment
Beryl | 2 | 27 | 5 | 112.41 | No treatment
Beryl | 2 | 28 | 5 | 122.19 | No treatment
Beryl | 2 | 29 | 5 | 122.19 | No treatment
Beryl | 2 | 30 | 5 | 117.3 | No treatment
Beryl | 2 | 31 | 5 | 117.3 | No treatment
Beryl | 2 | 32 | 5 | 127.08 | No treatment
Beryl | 2 | 33 | 5 | 127.08 | No treatment
Beryl | 2 | 34 | 5 | 122.19 | No treatment
Beryl | 2 | 35 | 5 | 127.08 | No treatment
Beryl | 2 | 36 | 5 | 122.19 | No treatment
Beryl | 2 | 37 | 5 | 127.08 | No treatment
Beryl | 2 | 38 | 5 | 122.19 | No treatment
Beryl | 2 | 39 | 5 | 127.08 | No treatment
Beryl | 2 | 40 | 5 | 122.19 | No treatment
Beryl | 2 | 41 | 5 | 122.19 | No treatment
Beryl | 2 | 42 | 5 | 122.19 | No treatment
Beryl | 2 | 43 | 5 | 117.3 | No treatment
Beryl | 2 | 44 | 5 | 127.08 | No treatment
Beryl | 2 | 45 | 5 | 127.08 | No treatment
Beryl | 2 | 46 | 5 | 117.3 | No treatment
Beryl | 2 | 47 | 5 | 127.08 | No treatment
Beryl | 2 | 48 | 5 | 127.08 | No treatment
Beryl | 2 | 49 | 5 | 127.08 | No treatment
Beryl | 2 | 50 | 5 | 127.08 | No treatment
Beryl | 2 | 51 | 5 | 127.08 | No treatment
Beryl | 2 | 52 | 5 | 127.08 | No treatment
Beryl | 2 | 53 | 5 | 117.3 | No treatment
Beryl | 2 | 54 | 5 | 127.08 | No treatment
Beryl | 2 | 55 | 5 | 127.08 | No treatment
Beryl | 2 | 56 | 5 | 122.19 | No treatment
Beryl | 2 | 57 | 5 | 127.08 | No treatment
Beryl | 2 | 58 | 5 | 122.19 | No treatment
Beryl | 2 | 59 | 5 | 117.3 | No treatment
Beryl | 2 | 60 | 5 | 117.3 | No treatment
Beryl | 2 | 1 | 6 | 107.53 | No treatment
Beryl | 2 | 2 | 6 | 136.85 | No treatment
Beryl | 2 | 3 | 6 | 131.96 | No treatment
Beryl | 2 | 4 | 6 | 131.96 | No treatment
Beryl | 2 | 5 | 6 | 131.96 | No treatment
Beryl | 2 | 6 | 6 | 127.08 | No treatment
Beryl | 2 | 7 | 6 | 136.85 | No treatment
Beryl | 2 | 8 | 6 | 127.08 | No treatment
Beryl | 2 | 9 | 6 | 122.19 | No treatment
Beryl | 2 | 10 | 6 | 131.96 | No treatment
Beryl | 2 | 11 | 6 | 131.96 | No treatment
Beryl | 2 | 12 | 6 | 131.96 | No treatment
Beryl | 2 | 13 | 6 | 127.08 | No treatment
Beryl | 2 | 14 | 6 | 131.96 | No treatment
Beryl | 2 | 15 | 6 | 131.96 | No treatment
Beryl | 2 | 16 | 6 | 127.08 | No treatment
Beryl | 2 | 17 | 6 | 127.08 | No treatment
Beryl | 2 | 18 | 6 | 136.85 | No treatment
Beryl | 2 | 19 | 6 | 127.08 | No treatment
Beryl | 2 | 20 | 6 | 127.08 | No treatment
Beryl | 2 | 21 | 6 | 131.96 | No treatment
Beryl | 2 | 22 | 6 | 127.08 | No treatment
Beryl | 2 | 23 | 6 | 127.08 | No treatment
Beryl | 2 | 24 | 6 | 127.08 | No treatment
Beryl | 2 | 25 | 6 | 131.96 | No treatment
Beryl | 2 | 26 | 6 | 127.08 | No treatment
Beryl | 2 | 27 | 6 | 127.08 | No treatment
Beryl | 2 | 28 | 6 | 127.08 | No treatment
Beryl | 2 | 29 | 6 | 136.85 | No treatment
Beryl | 2 | 30 | 6 | 131.96 | No treatment
Beryl | 2 | 31 | 6 | 131.96 | No treatment
Beryl | 2 | 32 | 6 | 131.96 | No treatment
Beryl | 2 | 33 | 6 | 131.96 | No treatment
Beryl | 2 | 34 | 6 | 127.08 | No treatment
Beryl | 2 | 35 | 6 | 127.08 | No treatment
Beryl | 2 | 36 | 6 | 127.08 | No treatment
Beryl | 2 | 37 | 6 | 136.85 | No treatment
Beryl | 2 | 38 | 6 | 127.08 | No treatment
Beryl | 2 | 39 | 6 | 127.08 | No treatment
Beryl | 2 | 40 | 6 | 127.08 | No treatment
Beryl | 2 | 41 | 6 | 122.19 | No treatment
Beryl | 2 | 42 | 6 | 131.96 | No treatment
Beryl | 2 | 43 | 6 | 127.08 | No treatment
Beryl | 2 | 44 | 6 | 136.85 | No treatment
Beryl | 2 | 45 | 6 | 136.85 | No treatment
Beryl | 2 | 46 | 6 | 131.96 | No treatment
Beryl | 2 | 47 | 6 | 131.96 | No treatment
Beryl | 2 | 48 | 6 | 136.85 | No treatment
Beryl | 2 | 49 | 6 | 131.96 | No treatment
Beryl | 2 | 50 | 6 | 127.08 | No treatment
Beryl | 2 | 51 | 6 | 127.08 | No treatment
Beryl | 2 | 52 | 6 | 131.96 | No treatment
Beryl | 2 | 53 | 6 | 122.19 | No treatment
Beryl | 2 | 54 | 6 | 131.96 | No treatment
Beryl | 2 | 55 | 6 | 131.96 | No treatment
Beryl | 2 | 56 | 6 | 131.96 | No treatment
Beryl | 2 | 57 | 6 | 127.08 | No treatment
Beryl | 2 | 58 | 6 | 127.08 | No treatment
Beryl | 2 | 59 | 6 | 136.85 | No treatment
Beryl | 2 | 60 | 6 | 131.96 | No treatment
ICA Bunsi | 2 | 1 | 4 | 117.3 | No treatment
ICA Bunsi | 2 | 2 | 4 | 107.53 | No treatment
ICA Bunsi | 2 | 3 | 4 | 117.3 | No treatment
ICA Bunsi | 2 | 4 | 4 | 107.53 | No treatment
ICA Bunsi | 2 | 5 | 4 | 102.64 | No treatment
ICA Bunsi | 2 | 6 | 4 | 92.86 | No treatment
ICA Bunsi | 2 | 7 | 4 | 97.75 | No treatment
ICA Bunsi | 2 | 8 | 4 | 97.75 | No treatment
ICA Bunsi | 2 | 9 | 4 | 107.53 | No treatment
ICA Bunsi | 2 | 10 | 4 | 48.88 | No treatment
ICA Bunsi | 2 | 11 | 4 | 53.76 | No treatment
ICA Bunsi | 2 | 12 | 4 | 58.65 | No treatment
ICA Bunsi | 2 | 13 | 4 | 58.65 | No treatment
ICA Bunsi | 2 | 14 | 4 | 63.54 | No treatment
ICA Bunsi | 2 | 15 | 4 | 63.54 | No treatment
ICA Bunsi | 2 | 16 | 4 | 58.65 | No treatment
ICA Bunsi | 2 | 17 | 4 | 48.88 | No treatment
ICA Bunsi | 2 | 18 | 4 | 48.88 | No treatment
ICA Bunsi | 2 | 19 | 4 | 83.09 | No treatment
ICA Bunsi | 2 | 20 | 4 | 83.09 | No treatment
ICA Bunsi | 2 | 21 | 4 | 78.2 | No treatment
ICA Bunsi | 2 | 22 | 4 | 83.09 | No treatment
ICA Bunsi | 2 | 23 | 4 | 78.2 | No treatment
ICA Bunsi | 2 | 24 | 4 | 83.09 | No treatment
ICA Bunsi | 2 | 25 | 4 | 83.09 | No treatment
ICA Bunsi | 2 | 26 | 4 | 83.09 | No treatment
ICA Bunsi | 2 | 27 | 4 | 83.09 | No treatment
ICA Bunsi | 2 | 28 | 4 | 78.2 | No treatment
ICA Bunsi | 2 | 29 | 4 | 78.2 | No treatment
ICA Bunsi | 2 | 30 | 4 | 78.2 | No treatment
ICA Bunsi | 2 | 31 | 4 | 97.75 | No treatment
ICA Bunsi | 2 | 32 | 4 | 83.09 | No treatment
ICA Bunsi | 2 | 33 | 4 | 78.2 | No treatment
ICA Bunsi | 2 | 34 | 4 | 78.2 | No treatment
ICA Bunsi | 2 | 35 | 4 | 83.09 | No treatment
ICA Bunsi | 2 | 36 | 4 | 78.2 | No treatment
ICA Bunsi | 2 | 37 | 4 | 83.09 | No treatment
ICA Bunsi | 2 | 38 | 4 | 97.75 | No treatment
ICA Bunsi | 2 | 39 | 4 | 92.86 | No treatment
ICA Bunsi | 2 | 40 | 4 | 97.75 | No treatment
ICA Bunsi | 2 | 41 | 4 | 97.75 | No treatment
ICA Bunsi | 2 | 42 | 4 | 92.86 | No treatment
ICA Bunsi | 2 | 43 | 4 | 92.86 | No treatment
ICA Bunsi | 2 | 44 | 4 | 92.86 | No treatment
ICA Bunsi | 2 | 45 | 4 | 92.86 | No treatment
ICA Bunsi | 2 | 46 | 4 | 92.86 | No treatment
ICA Bunsi | 2 | 47 | 4 | 97.75 | No treatment
ICA Bunsi | 2 | 48 | 4 | 92.86 | No treatment
ICA Bunsi | 2 | 49 | 4 | 92.86 | No treatment
ICA Bunsi | 2 | 50 | 4 | 92.86 | No treatment
ICA Bunsi | 2 | 51 | 4 | 87.98 | No treatment
ICA Bunsi | 2 | 52 | 4 | 92.86 | No treatment
ICA Bunsi | 2 | 53 | 4 | 97.75 | No treatment
ICA Bunsi | 2 | 54 | 4 | 83.09 | No treatment
ICA Bunsi | 2 | 55 | 4 | 78.2 | No treatment
ICA Bunsi | 2 | 56 | 4 | 83.09 | No treatment
ICA Bunsi | 2 | 57 | 4 | 87.98 | No treatment
ICA Bunsi | 2 | 58 | 4 | 87.98 | No treatment
ICA Bunsi | 2 | 59 | 4 | 92.86 | No treatment
ICA Bunsi | 2 | 60 | 4 | 92.86 | No treatment
ICA Bunsi | 2 | 1 | 5 | 43.99 | No treatment
ICA Bunsi | 2 | 2 | 5 | 48.88 | No treatment
ICA Bunsi | 2 | 3 | 5 | 48.88 | No treatment
ICA Bunsi | 2 | 4 | 5 | 58.65 | No treatment
ICA Bunsi | 2 | 5 | 5 | 58.65 | No treatment
ICA Bunsi | 2 | 6 | 5 | 58.65 | No treatment
ICA Bunsi | 2 | 7 | 5 | 58.65 | No treatment
ICA Bunsi | 2 | 8 | 5 | 68.43 | No treatment
ICA Bunsi | 2 | 9 | 5 | 63.54 | No treatment
ICA Bunsi | 2 | 10 | 5 | 63.54 | No treatment
ICA Bunsi | 2 | 11 | 5 | 68.43 | No treatment
ICA Bunsi | 2 | 12 | 5 | 63.54 | No treatment
ICA Bunsi | 2 | 13 | 5 | 68.43 | No treatment
ICA Bunsi | 2 | 14 | 5 | 58.65 | No treatment
ICA Bunsi | 2 | 15 | 5 | 68.43 | No treatment
ICA Bunsi | 2 | 16 | 5 | 68.43 | No treatment
ICA Bunsi | 2 | 17 | 5 | 63.54 | No treatment
ICA Bunsi | 2 | 18 | 5 | 73.31 | No treatment
ICA Bunsi | 2 | 19 | 5 | 63.54 | No treatment
ICA Bunsi | 2 | 20 | 5 | 68.43 | No treatment
ICA Bunsi | 2 | 21 | 5 | 68.43 | No treatment
ICA Bunsi | 2 | 22 | 5 | 68.43 | No treatment
ICA Bunsi | 2 | 23 | 5 | 68.43 | No treatment
ICA Bunsi | 2 | 24 | 5 | 68.43 | No treatment
ICA Bunsi | 2 | 25 | 5 | 73.31 | No treatment
ICA Bunsi | 2 | 26 | 5 | 68.43 | No treatment
ICA Bunsi | 2 | 27 | 5 | 68.43 | No treatment
ICA Bunsi | 2 | 28 | 5 | 73.31 | No treatment
ICA Bunsi | 2 | 29 | 5 | 63.54 | No treatment
ICA Bunsi | 2 | 30 | 5 | 73.31 | No treatment
ICA Bunsi | 2 | 31 | 5 | 73.31 | No treatment
ICA Bunsi | 2 | 32 | 5 | 68.43 | No treatment
ICA Bunsi | 2 | 33 | 5 | 73.31 | No treatment
ICA Bunsi | 2 | 34 | 5 | 68.43 | No treatment
ICA Bunsi | 2 | 35 | 5 | 68.43 | No treatment
ICA Bunsi | 2 | 36 | 5 | 73.31 | No treatment
ICA Bunsi | 2 | 37 | 5 | 73.31 | No treatment
ICA Bunsi | 2 | 38 | 5 | 68.43 | No treatment
ICA Bunsi | 2 | 39 | 5 | 73.31 | No treatment
ICA Bunsi | 2 | 40 | 5 | 68.43 | No treatment
ICA Bunsi | 2 | 41 | 5 | 68.43 | No treatment
ICA Bunsi | 2 | 42 | 5 | 78.2 | No treatment
ICA Bunsi | 2 | 43 | 5 | 73.31 | No treatment
ICA Bunsi | 2 | 44 | 5 | 68.43 | No treatment
ICA Bunsi | 2 | 45 | 5 | 73.31 | No treatment
ICA Bunsi | 2 | 46 | 5 | 73.31 | No treatment
ICA Bunsi | 2 | 47 | 5 | 78.2 | No treatment
ICA Bunsi | 2 | 48 | 5 | 73.31 | No treatment
ICA Bunsi | 2 | 49 | 5 | 68.43 | No treatment
ICA Bunsi | 2 | 50 | 5 | 73.31 | No treatment
ICA Bunsi | 2 | 51 | 5 | 73.31 | No treatment
ICA Bunsi | 2 | 52 | 5 | 68.43 | No treatment
ICA Bunsi | 2 | 53 | 5 | 73.31 | No treatment
ICA Bunsi | 2 | 54 | 5 | 68.43 | No treatment
ICA Bunsi | 2 | 55 | 5 | 78.2 | No treatment
ICA Bunsi | 2 | 56 | 5 | 73.31 | No treatment
ICA Bunsi | 2 | 57 | 5 | 78.2 | No treatment
ICA Bunsi | 2 | 58 | 5 | 83.09 | No treatment
ICA Bunsi | 2 | 59 | 5 | 112.41 | No treatment
ICA Bunsi | 2 | 60 | 5 | 117.3 | No treatment
ICA Bunsi | 2 | 1 | 6 | 83.09 | No treatment
ICA Bunsi | 2 | 2 | 6 | 92.86 | No treatment
ICA Bunsi | 2 | 3 | 6 | 87.98 | No treatment
ICA Bunsi | 2 | 4 | 6 | 83.09 | No treatment
ICA Bunsi | 2 | 5 | 6 | 87.98 | No treatment
ICA Bunsi | 2 | 6 | 6 | 87.98 | No treatment
ICA Bunsi | 2 | 7 | 6 | 92.86 | No treatment
ICA Bunsi | 2 | 8 | 6 | 83.09 | No treatment
ICA Bunsi | 2 | 9 | 6 | 87.98 | No treatment
ICA Bunsi | 2 | 10 | 6 | 87.98 | No treatment
ICA Bunsi | 2 | 11 | 6 | 83.09 | No treatment
ICA Bunsi | 2 | 12 | 6 | 92.86 | No treatment
ICA Bunsi | 2 | 13 | 6 | 87.98 | No treatment
ICA Bunsi | 2 | 14 | 6 | 87.98 | No treatment
ICA Bunsi | 2 | 15 | 6 | 87.98 | No treatment
ICA Bunsi | 2 | 16 | 6 | 87.98 | No treatment
ICA Bunsi | 2 | 17 | 6 | 87.98 | No treatment
ICA Bunsi | 2 | 18 | 6 | 92.86 | No treatment
ICA Bunsi | 2 | 19 | 6 | 87.98 | No treatment
ICA Bunsi | 2 | 20 | 6 | 92.86 | No treatment
ICA Bunsi | 2 | 21 | 6 | 92.86 | No treatment
ICA Bunsi | 2 | 22 | 6 | 87.98 | No treatment
ICA Bunsi | 2 | 23 | 6 | 87.98 | No treatment
ICA Bunsi | 2 | 24 | 6 | 92.86 | No treatment
ICA Bunsi | 2 | 25 | 6 | 97.75 | No treatment
ICA Bunsi | 2 | 26 | 6 | 87.98 | No treatment
ICA Bunsi | 2 | 27 | 6 | 87.98 | No treatment
ICA Bunsi | 2 | 28 | 6 | 97.75 | No treatment
ICA Bunsi | 2 | 29 | 6 | 87.98 | No treatment
ICA Bunsi | 2 | 30 | 6 | 97.75 | No treatment
ICA Bunsi | 2 | 31 | 6 | 92.86 | No treatment
ICA Bunsi | 2 | 32 | 6 | 92.86 | No treatment
ICA Bunsi | 2 | 33 | 6 | 92.86 | No treatment
ICA Bunsi | 2 | 34 | 6 | 87.98 | No treatment
ICA Bunsi | 2 | 35 | 6 | 87.98 | No treatment
ICA Bunsi | 2 | 36 | 6 | 92.86 | No treatment
ICA Bunsi | 2 | 37 | 6 | 87.98 | No treatment
ICA Bunsi | 2 | 38 | 6 | 87.98 | No treatment
ICA Bunsi | 2 | 39 | 6 | 87.98 | No treatment
ICA Bunsi | 2 | 40 | 6 | 92.86 | No treatment
ICA Bunsi | 2 | 41 | 6 | 92.86 | No treatment
ICA Bunsi | 2 | 42 | 6 | 92.86 | No treatment
ICA Bunsi | 2 | 43 | 6 | 92.86 | No treatment
ICA Bunsi | 2 | 44 | 6 | 92.86 | No treatment
ICA Bunsi | 2 | 45 | 6 | 92.86 | No treatment
ICA Bunsi | 2 | 46 | 6 | 92.86 | No treatment
ICA Bunsi | 2 | 47 | 6 | 97.75 | No treatment
ICA Bunsi | 2 | 48 | 6 | 92.86 | No treatment
ICA Bunsi | 2 | 49 | 6 | 92.86 | No treatment
ICA Bunsi | 2 | 50 | 6 | 92.86 | No treatment
ICA Bunsi | 2 | 51 | 6 | 92.86 | No treatment
ICA Bunsi | 2 | 52 | 6 | 92.86 | No treatment
ICA Bunsi | 2 | 53 | 6 | 97.75 | No treatment
ICA Bunsi | 2 | 54 | 6 | 92.86 | No treatment
ICA Bunsi | 2 | 55 | 6 | 92.86 | No treatment
ICA Bunsi | 2 | 56 | 6 | 92.86 | No treatment
ICA Bunsi | 2 | 57 | 6 | 92.86 | No treatment
ICA Bunsi | 2 | 58 | 6 | 97.75 | No treatment
ICA Bunsi | 2 | 59 | 6 | 92.86 | No treatment
ICA Bunsi | 2 | 60 | 6 | 87.98 | No treatment
Eldorado | 2 | 1 | 4 | 43.99 | No treatment
Eldorado | 2 | 2 | 4 | 34.21 | No treatment
Eldorado | 2 | 3 | 4 | 34.21 | No treatment
Eldorado | 2 | 4 | 4 | 43.99 | No treatment
Eldorado | 2 | 5 | 4 | 43.99 | No treatment
Eldorado | 2 | 6 | 4 | 43.99 | No treatment
Eldorado | 2 | 7 | 4 | 43.99 | No treatment
Eldorado | 2 | 8 | 4 | 39.1 | No treatment
Eldorado | 2 | 9 | 4 | 43.99 | No treatment
Eldorado | 2 | 10 | 4 | 43.99 | No treatment
Eldorado | 2 | 11 | 4 | 43.99 | No treatment
Eldorado | 2 | 12 | 4 | 53.76 | No treatment
Eldorado | 2 | 13 | 4 | 43.99 | No treatment
Eldorado | 2 | 14 | 4 | 53.76 | No treatment
Eldorado | 2 | 15 | 4 | 53.76 | No treatment
Eldorado | 2 | 16 | 4 | 43.99 | No treatment
Eldorado | 2 | 17 | 4 | 43.99 | No treatment
Eldorado | 2 | 18 | 4 | 43.99 | No treatment
Eldorado | 2 | 19 | 4 | 43.99 | No treatment
Eldorado | 2 | 20 | 4 | 48.88 | No treatment
Eldorado | 2 | 21 | 4 | 58.65 | No treatment
Eldorado | 2 | 22 | 4 | 58.65 | No treatment
Eldorado | 2 | 23 | 4 | 48.88 | No treatment
Eldorado | 2 | 24 | 4 | 53.76 | No treatment
Eldorado | 2 | 25 | 4 | 48.88 | No treatment
Eldorado | 2 | 26 | 4 | 53.76 | No treatment
Eldorado | 2 | 27 | 4 | 53.76 | No treatment
Eldorado | 2 | 28 | 4 | 43.99 | No treatment
Eldorado | 2 | 29 | 4 | 43.99 | No treatment
Eldorado | 2 | 30 | 4 | 48.88 | No treatment
Eldorado | 2 | 31 | 4 | 48.88 | No treatment
Eldorado | 2 | 32 | 4 | 48.88 | No treatment
Eldorado | 2 | 33 | 4 | 48.88 | No treatment
Eldorado | 2 | 34 | 4 | 48.88 | No treatment
Eldorado | 2 | 35 | 4 | 53.76 | No treatment
Eldorado | 2 | 36 | 4 | 53.76 | No treatment
Eldorado | 2 | 37 | 4 | 43.99 | No treatment
Eldorado | 2 | 38 | 4 | 58.65 | No treatment
Eldorado | 2 | 39 | 4 | 63.54 | No treatment
Eldorado | 2 | 40 | 4 | 53.76 | No treatment
Eldorado | 2 | 41 | 4 | 48.88 | No treatment
Eldorado | 2 | 42 | 4 | 63.54 | No treatment
Eldorado | 2 | 43 | 4 | 58.65 | No treatment
Eldorado | 2 | 44 | 4 | 58.65 | No treatment
Eldorado | 2 | 45 | 4 | 58.65 | No treatment
Eldorado | 2 | 46 | 4 | 68.43 | No treatment
Eldorado | 2 | 47 | 4 | 53.76 | No treatment
Eldorado | 2 | 48 | 4 | 53.76 | No treatment
Eldorado | 2 | 49 | 4 | 53.76 | No treatment
Eldorado | 2 | 50 | 4 | 63.54 | No treatment
Eldorado | 2 | 51 | 4 | 63.54 | No treatment
Eldorado | 2 | 52 | 4 | 63.54 | No treatment
Eldorado | 2 | 53 | 4 | 68.43 | No treatment
Eldorado | 2 | 54 | 4 | 58.65 | No treatment
Eldorado | 2 | 55 | 4 | 68.43 | No treatment
Eldorado | 2 | 56 | 4 | 63.54 | No treatment
Eldorado | 2 | 57 | 4 | 58.65 | No treatment
Eldorado | 2 | 58 | 4 | 68.43 | No treatment
Eldorado | 2 | 59 | 4 | 68.43 | No treatment
Eldorado | 2 | 60 | 4 | 68.43 | No treatment
Eldorado | 2 | 1 | 5 | 48.88 | No treatment
Eldorado | 2 | 2 | 5 | 68.43 | No treatment
Eldorado | 2 | 3 | 5 | 68.43 | No treatment
Eldorado | 2 | 4 | 5 | 73.31 | No treatment
Eldorado | 2 | 5 | 5 | 73.31 | No treatment
Eldorado | 2 | 6 | 5 | 92.86 | No treatment
Eldorado | 2 | 7 | 5 | 78.2 | No treatment
Eldorado | 2 | 8 | 5 | 78.2 | No treatment
Eldorado | 2 | 9 | 5 | 63.54 | No treatment
Eldorado | 2 | 10 | 5 | 78.2 | No treatment
Eldorado | 2 | 11 | 5 | 68.43 | No treatment
Eldorado | 2 | 12 | 5 | 73.31 | No treatment
Eldorado | 2 | 13 | 5 | 73.31 | No treatment
Eldorado | 2 | 14 | 5 | 78.2 | No treatment
Eldorado | 2 | 15 | 5 | 78.2 | No treatment
Eldorado | 2 | 16 | 5 | 73.31 | No treatment
Eldorado | 2 | 17 | 5 | 78.2 | No treatment
Eldorado | 2 | 18 | 5 | 83.09 | No treatment
Eldorado | 2 | 19 | 5 | 78.2 | No treatment
Eldorado | 2 | 20 | 5 | 78.2 | No treatment
Eldorado | 2 | 21 | 5 | 68.43 | No treatment
Eldorado | 2 | 22 | 5 | 78.2 | No treatment
Eldorado | 2 | 23 | 5 | 87.98 | No treatment
Eldorado | 2 | 24 | 5 | 73.31 | No treatment
Eldorado | 2 | 25 | 5 | 73.31 | No treatment
Eldorado | 2 | 26 | 5 | 78.2 | No treatment
Eldorado | 2 | 27 | 5 | 73.31 | No treatment
Eldorado | 2 | 28 | 5 | 78.2 | No treatment
Eldorado | 2 | 29 | 5 | 73.31 | No treatment
Eldorado | 2 | 30 | 5 | 83.09 | No treatment
Eldorado | 2 | 31 | 5 | 83.09 | No treatment
Eldorado | 2 | 32 | 5 | 78.2 | No treatment
Eldorado | 2 | 33 | 5 | 83.09 | No treatment
Eldorado | 2 | 34 | 5 | 78.2 | No treatment
Eldorado | 2 | 35 | 5 | 83.09 | No treatment
Eldorado | 2 | 36 | 5 | 78.2 | No treatment
Eldorado | 2 | 37 | 5 | 73.31 | No treatment
Eldorado | 2 | 38 | 5 | 73.31 | No treatment
Eldorado | 2 | 39 | 5 | 78.2 | No treatment
Eldorado | 2 | 40 | 5 | 87.98 | No treatment
Eldorado | 2 | 41 | 5 | 73.31 | No treatment
Eldorado | 2 | 42 | 5 | 73.31 | No treatment
Eldorado | 2 | 43 | 5 | 68.43 | No treatment
Eldorado | 2 | 44 | 5 | 73.31 | No treatment
Eldorado | 2 | 45 | 5 | 78.2 | No treatment
Eldorado | 2 | 46 | 5 | 87.98 | No treatment
Eldorado | 2 | 47 | 5 | 83.09 | No treatment
Eldorado | 2 | 48 | 5 | 73.31 | No treatment
Eldorado | 2 | 49 | 5 | 73.31 | No treatment
Eldorado | 2 | 50 | 5 | 78.2 | No treatment
Eldorado | 2 | 51 | 5 | 87.98 | No treatment
Eldorado | 2 | 52 | 5 | 83.09 | No treatment
Eldorado | 2 | 53 | 5 | 73.31 | No treatment
Eldorado | 2 | 54 | 5 | 83.09 | No treatment
Eldorado | 2 | 55 | 5 | 73.31 | No treatment
Eldorado | 2 | 56 | 5 | 73.31 | No treatment
Eldorado | 2 | 57 | 5 | 73.31 | No treatment
Eldorado | 2 | 58 | 5 | 68.43 | No treatment
Eldorado | 2 | 59 | 5 | 68.43 | No treatment
Eldorado | 2 | 60 | 5 | 87.98 | No treatment
Eldorado | 2 | 1 | 6 | 107.53 | No treatment
Eldorado | 2 | 2 | 6 | 112.41 | No treatment
Eldorado | 2 | 3 | 6 | 107.53 | No treatment
Eldorado | 2 | 4 | 6 | 112.41 | No treatment
Eldorado | 2 | 5 | 6 | 107.53 | No treatment
Eldorado | 2 | 6 | 6 | 107.53 | No treatment
Eldorado | 2 | 7 | 6 | 107.53 | No treatment
Eldorado | 2 | 8 | 6 | 102.64 | No treatment
Eldorado | 2 | 9 | 6 | 107.53 | No treatment
Eldorado | 2 | 10 | 6 | 107.53 | No treatment
Eldorado | 2 | 11 | 6 | 97.75 | No treatment
Eldorado | 2 | 12 | 6 | 107.53 | No treatment
Eldorado | 2 | 13 | 6 | 107.53 | No treatment
Eldorado | 2 | 14 | 6 | 107.53 | No treatment
Eldorado | 2 | 15 | 6 | 97.75 | No treatment
Eldorado | 2 | 16 | 6 | 102.64 | No treatment
Eldorado | 2 | 17 | 6 | 112.41 | No treatment
Eldorado | 2 | 18 | 6 | 112.41 | No treatment
Eldorado | 2 | 19 | 6 | 102.64 | No treatment
Eldorado | 2 | 20 | 6 | 107.53 | No treatment
Eldorado | 2 | 21 | 6 | 97.75 | No treatment
Eldorado | 2 | 22 | 6 | 107.53 | No treatment
Eldorado | 2 | 23 | 6 | 92.86 | No treatment
Eldorado | 2 | 24 | 6 | 102.64 | No treatment
Eldorado | 2 | 25 | 6 | 102.64 | No treatment
Eldorado | 2 | 26 | 6 | 102.64 | No treatment
Eldorado | 2 | 27 | 6 | 102.64 | No treatment
Eldorado | 2 | 28 | 6 | 102.64 | No treatment
Eldorado | 2 | 29 | 6 | 107.53 | No treatment
Eldorado | 2 | 30 | 6 | 107.53 | No treatment
Eldorado | 2 | 31 | 6 | 112.41 | No treatment
Eldorado | 2 | 32 | 6 | 97.75 | No treatment
Eldorado | 2 | 33 | 6 | 97.75 | No treatment
Eldorado | 2 | 34 | 6 | 107.53 | No treatment
Eldorado | 2 | 35 | 6 | 112.41 | No treatment
Eldorado | 2 | 36 | 6 | 102.64 | No treatment
Eldorado | 2 | 37 | 6 | 102.64 | No treatment
Eldorado | 2 | 38 | 6 | 102.64 | No treatment
Eldorado | 2 | 39 | 6 | 107.53 | No treatment
Eldorado | 2 | 40 | 6 | 102.64 | No treatment
Eldorado | 2 | 41 | 6 | 107.53 | No treatment
Eldorado | 2 | 42 | 6 | 102.64 | No treatment
Eldorado | 2 | 43 | 6 | 97.75 | No treatment
Eldorado | 2 | 44 | 6 | 112.41 | No treatment
Eldorado | 2 | 45 | 6 | 107.53 | No treatment
Eldorado | 2 | 46 | 6 | 102.64 | No treatment
Eldorado | 2 | 47 | 6 | 97.75 | No treatment
Eldorado | 2 | 48 | 6 | 107.53 | No treatment
Eldorado | 2 | 49 | 6 | 102.64 | No treatment
Eldorado | 2 | 50 | 6 | 97.75 | No treatment
Eldorado | 2 | 51 | 6 | 107.53 | No treatment
Eldorado | 2 | 52 | 6 | 102.64 | No treatment
Eldorado | 2 | 53 | 6 | 107.53 | No treatment
Eldorado | 2 | 54 | 6 | 97.75 | No treatment
Eldorado | 2 | 55 | 6 | 107.53 | No treatment
Eldorado | 2 | 56 | 6 | 107.53 | No treatment
Eldorado | 2 | 57 | 6 | 102.64 | No treatment
Eldorado | 2 | 58 | 6 | 102.64 | No treatment
Eldorado | 2 | 59 | 6 | 97.75 | No treatment
Eldorado | 2 | 60 | 6 | 112.41 | No treatment
G122 | 2 | 1 | 4 | 92.86 | No treatment
G122 | 2 | 2 | 4 | 97.75 | No treatment
G122 | 2 | 3 | 4 | 92.86 | No treatment
G122 | 2 | 4 | 4 | 97.75 | No treatment
G122 | 2 | 5 | 4 | 97.75 | No treatment
G122 | 2 | 6 | 4 | 97.75 | No treatment
G122 | 2 | 7 | 4 | 97.75 | No treatment
G122 | 2 | 8 | 4 | 102.64 | No treatment
G122 | 2 | 9 | 4 | 102.64 | No treatment
G122 | 2 | 10 | 4 | 102.64 | No treatment
G122 | 2 | 11 | 4 | 102.64 | No treatment
G122 | 2 | 12 | 4 | 102.64 | No treatment
G122 | 2 | 13 | 4 | 102.64 | No treatment
G122 | 2 | 14 | 4 | 102.64 | No treatment
G122 | 2 | 15 | 4 | 102.64 | No treatment
G122 | 2 | 16 | 4 | 102.64 | No treatment
G122 | 2 | 17 | 4 | 102.64 | No treatment
G122 | 2 | 18 | 4 | 102.64 | No treatment
G122 | 2 | 19 | 4 | 102.64 | No treatment
G122 | 2 | 20 | 4 | 102.64 | No treatment
G122 | 2 | 21 | 4 | 102.64 | No treatment
G122 | 2 | 22 | 4 | 102.64 | No treatment
G122 | 2 | 23 | 4 | 102.64 | No treatment
G122 | 2 | 24 | 4 | 102.64 | No treatment
G122 | 2 | 25 | 4 | 102.64 | No treatment
G122 | 2 | 26 | 4 | 102.64 | No treatment
G122 | 2 | 27 | 4 | 107.53 | No treatment
G122 | 2 | 28 | 4 | 107.53 | No treatment
G122 | 2 | 29 | 4 | 102.64 | No treatment
G122 | 2 | 30 | 4 | 102.64 | No treatment
G122 | 2 | 31 | 4 | 107.53 | No treatment
G122 | 2 | 32 | 4 | 102.64 | No treatment
G122 | 2 | 33 | 4 | 102.64 | No treatment
G122 | 2 | 34 | 4 | 102.64 | No treatment
G122 | 2 | 35 | 4 | 102.64 | No treatment
G122 | 2 | 36 | 4 | 107.53 | No treatment
G122 | 2 | 37 | 4 | 107.53 | No treatment
G122 | 2 | 38 | 4 | 107.53 | No treatment
G122 | 2 | 39 | 4 | 107.53 | No treatment
G122 | 2 | 40 | 4 | 102.64 | No treatment
G122 | 2 | 41 | 4 | 107.53 | No treatment
G122 | 2 | 42 | 4 | 107.53 | No treatment
G122 | 2 | 43 | 4 | 102.64 | No treatment
G122 | 2 | 44 | 4 | 107.53 | No treatment
G122 | 2 | 45 | 4 | 107.53 | No treatment
G122 | 2 | 46 | 4 | 102.64 | No treatment
G122 | 2 | 47 | 4 | 107.53 | No treatment
G122 | 2 | 48 | 4 | 107.53 | No treatment
G122 | 2 | 49 | 4 | 102.64 | No treatment
G122 | 2 | 50 | 4 | 102.64 | No treatment
G122 | 2 | 51 | 4 | 107.53 | No treatment
G122 | 2 | 52 | 4 | 102.64 | No treatment
G122 | 2 | 53 | 4 | 102.64 | No treatment
G122 | 2 | 54 | 4 | 102.64 | No treatment
G122 | 2 | 55 | 4 | 107.53 | No treatment
G122 | 2 | 56 | 4 | 107.53 | No treatment
G122 | 2 | 57 | 4 | 107.53 | No treatment
G122 | 2 | 58 | 4 | 107.53 | No treatment
G122 | 2 | 59 | 4 | 102.64 | No treatment
G122 | 2 | 60 | 4 | 107.53 | No treatment
G122 | 2 | 1 | 5 | 48.88 | No treatment
G122 | 2 | 2 | 5 | 48.88 | No treatment
G122 | 2 | 3 | 5 | 53.76 | No treatment
G122 | 2 | 4 | 5 | 53.76 | No treatment
G122 | 2 | 5 | 5 | 48.88 | No treatment
G122 | 2 | 6 | 5 | 53.76 | No treatment
G122 | 2 | 7 | 5 | 53.76 | No treatment
G122 | 2 | 8 | 5 | 48.88 | No treatment
G122 | 2 | 9 | 5 | 53.76 | No treatment
G122 | 2 | 10 | 5 | 48.88 | No treatment
G122 | 2 | 11 | 5 | 48.88 | No treatment
G122 | 2 | 12 | 5 | 43.99 | No treatment
G122 | 2 | 13 | 5 | 48.88 | No treatment
G122 | 2 | 14 | 5 | 53.76 | No treatment
G122 | 2 | 15 | 5 | 53.76 | No treatment
G122 | 2 | 16 | 5 | 48.88 | No treatment
G122 | 2 | 17 | 5 | 39.1 | No treatment
G122 | 2 | 18 | 5 | 43.99 | No treatment
G122 | 2 | 19 | 5 | 43.99 | No treatment
G122 | 2 | 20 | 5 | 48.88 | No treatment
G122 | 2 | 21 | 5 | 53.76 | No treatment
G122 | 2 | 22 | 5 | 43.99 | No treatment
G122 | 2 | 23 | 5 | 53.76 | No treatment
G122 | 2 | 24 | 5 | 53.76 | No treatment
G122 | 2 | 25 | 5 | 53.76 | No treatment
G122 | 2 | 26 | 5 | 53.76 | No treatment
G122 | 2 | 27 | 5 | 48.88 | No treatment
G122 | 2 | 28 | 5 | 43.99 | No treatment
G122 | 2 | 29 | 5 | 43.99 | No treatment
G122 | 2 | 30 | 5 | 48.88 | No treatment
G122 | 2 | 31 | 5 | 48.88 | No treatment
G122 | 2 | 32 | 5 | 43.99 | No treatment
G122 | 2 | 33 | 5 | 43.99 | No treatment
G122 | 2 | 34 | 5 | 48.88 | No treatment
G122 | 2 | 35 | 5 | 48.88 | No treatment
G122 | 2 | 36 | 5 | 39.1 | No treatment
G122 | 2 | 37 | 5 | 43.99 | No treatment
G122 | 2 | 38 | 5 | 48.88 | No treatment
G122 | 2 | 39 | 5 | 53.76 | No treatment
G122 | 2 | 40 | 5 | 48.88 | No treatment
G122 | 2 | 41 | 5 | 53.76 | No treatment
G122 | 2 | 42 | 5 | 53.76 | No treatment
G122 | 2 | 43 | 5 | 43.99 | No treatment
G122 | 2 | 44 | 5 | 53.76 | No treatment
G122 | 2 | 45 | 5 | 53.76 | No treatment
G122 | 2 | 46 | 5 | 53.76 | No treatment
G122 | 2 | 47 | 5 | 53.76 | No treatment
G122 | 2 | 48 | 5 | 53.76 | No treatment
G122 | 2 | 49 | 5 | 53.76 | No treatment
G122 | 2 | 50 | 5 | 48.88 | No treatment
G122 | 2 | 51 | 5 | 43.99 | No treatment
G122 | 2 | 52 | 5 | 43.99 | No treatment
G122 | 2 | 53 | 5 | 53.76 | No treatment
G122 | 2 | 54 | 5 | 43.99 | No treatment
G122 | 2 | 55 | 5 | 53.76 | No treatment
G122 | 2 | 56 | 5 | 48.88 | No treatment
G122 | 2 | 57 | 5 | 48.88 | No treatment
G122 | 2 | 58 | 5 | 53.76 | No treatment
G122 | 2 | 59 | 5 | 53.76 | No treatment
G122 | 2 | 60 | 5 | 43.99 | No treatment
G122 | 2 | 1 | 6 | 9.78 | No treatment
G122 | 2 | 2 | 6 | 4.89 | No treatment
G122 | 2 | 3 | 6 | 4.89 | No treatment
G122 | 2 | 4 | 6 | 9.78 | No treatment
G122 | 2 | 5 | 6 | 9.78 | No treatment
G122 | 2 | 6 | 6 | 4.89 | No treatment
G122 | 2 | 7 | 6 | 9.78 | No treatment
G122 | 2 | 8 | 6 | 9.78 | No treatment
G122 | 2 | 9 | 6 | 9.78 | No treatment
G122 | 2 | 10 | 6 | 14.66 | No treatment
G122 | 2 | 11 | 6 | 9.78 | No treatment
G122 | 2 | 12 | 6 | 14.66 | No treatment
G122 | 2 | 13 | 6 | 9.78 | No treatment
G122 | 2 | 14 | 6 | 14.66 | No treatment
G122 | 2 | 15 | 6 | 14.66 | No treatment
G122 | 2 | 16 | 6 | 14.66 | No treatment
G122 | 2 | 17 | 6 | 19.55 | No treatment
G122 | 2 | 18 | 6 | 19.55 | No treatment
G122 | 2 | 19 | 6 | 14.66 | No treatment
G122 | 2 | 20 | 6 | 19.55 | No treatment
G122 | 2 | 21 | 6 | 19.55 | No treatment
G122 | 2 | 22 | 6 | 9.78 | No treatment
G122 | 2 | 23 | 6 | 24.44 | No treatment
G122 | 2 | 24 | 6 | 19.55 | No treatment
G122 | 2 | 25 | 6 | 19.55 | No treatment
G122 | 2 | 26 | 6 | 14.66 | No treatment
G122 | 2 | 27 | 6 | 14.66 | No treatment
G122 | 2 | 28 | 6 | 19.55 | No treatment
G122 | 2 | 29 | 6 | 19.55 | No treatment
G122 | 2 | 30 | 6 | 19.55 | No treatment
G122 | 2 | 31 | 6 | 19.55 | No treatment
G122 | 2 | 32 | 6 | 19.55 | No treatment
G122 | 2 | 33 | 6 | 14.66 | No treatment
G122 | 2 | 34 | 6 | 19.55 | No treatment
G122 | 2 | 35 | 6 | 24.44 | No treatment
G122 | 2 | 36 | 6 | 19.55 | No treatment
G122 | 2 | 37 | 6 | 19.55 | No treatment
G122 | 2 | 38 | 6 | 19.55 | No treatment
G122 | 2 | 39 | 6 | 19.55 | No treatment
G122 | 2 | 40 | 6 | 24.44 | No treatment
G122 | 2 | 41 | 6 | 24.44 | No treatment
G122 | 2 | 42 | 6 | 29.33 | No treatment
G122 | 2 | 43 | 6 | 19.55 | No treatment
G122 | 2 | 44 | 6 | 24.44 | No treatment
G122 | 2 | 45 | 6 | 24.44 | No treatment
G122 | 2 | 46 | 6 | 29.33 | No treatment
G122 | 2 | 47 | 6 | 19.55 | No treatment
G122 | 2 | 48 | 6 | 19.55 | No treatment
G122 | 2 | 49 | 6 | 19.55 | No treatment
G122 | 2 | 50 | 6 | 24.44 | No treatment
G122 | 2 | 51 | 6 | 29.33 | No treatment
G122 | 2 | 52 | 6 | 29.33 | No treatment
G122 | 2 | 53 | 6 | 29.33 | No treatment
G122 | 2 | 54 | 6 | 24.44 | No treatment
G122 | 2 | 55 | 6 | 34.21 | No treatment
G122 | 2 | 56 | 6 | 29.33 | No treatment
G122 | 2 | 57 | 6 | 24.44 | No treatment
G122 | 2 | 58 | 6 | 24.44 | No treatment
G122 | 2 | 59 | 6 | 29.33 | No treatment
G122 | 2 | 60 | 6 | 29.33 | No treatment
Montrose | 2 | 1 | 4 | 68.43 | No treatment
Montrose | 2 | 2 | 4 | 63.54 | No treatment
Montrose | 2 | 3 | 4 | 73.31 | No treatment
Montrose | 2 | 4 | 4 | 73.31 | No treatment
Montrose | 2 | 5 | 4 | 73.31 | No treatment
Montrose | 2 | 6 | 4 | 73.31 | No treatment
Montrose | 2 | 7 | 4 | 73.31 | No treatment
Montrose | 2 | 8 | 4 | 73.31 | No treatment
Montrose | 2 | 9 | 4 | 73.31 | No treatment
Montrose | 2 | 10 | 4 | 68.43 | No treatment
Montrose | 2 | 11 | 4 | 73.31 | No treatment
Montrose | 2 | 12 | 4 | 68.43 | No treatment
Montrose | 2 | 13 | 4 | 73.31 | No treatment
Montrose | 2 | 14 | 4 | 78.2 | No treatment
Montrose | 2 | 15 | 4 | 78.2 | No treatment
Montrose | 2 | 16 | 4 | 83.09 | No treatment
Montrose | 2 | 17 | 4 | 83.09 | No treatment
Montrose | 2 | 18 | 4 | 78.2 | No treatment
Montrose | 2 | 19 | 4 | 83.09 | No treatment
Montrose | 2 | 20 | 4 | 87.98 | No treatment
Montrose | 2 | 21 | 4 | 83.09 | No treatment
Montrose | 2 | 22 | 4 | 92.86 | No treatment
Montrose | 2 | 23 | 4 | 92.86 | No treatment
Montrose | 2 | 24 | 4 | 87.98 | No treatment
Montrose | 2 | 25 | 4 | 83.09 | No treatment
Montrose | 2 | 26 | 4 | 87.98 | No treatment
Montrose | 2 | 27 | 4 | 83.09 | No treatment
Montrose | 2 | 28 | 4 | 92.86 | No treatment
Montrose | 2 | 29 | 4 | 87.98 | No treatment
Montrose | 2 | 30 | 4 | 83.09 | No treatment
Montrose | 2 | 31 | 4 | 92.86 | No treatment
Montrose | 2 | 32 | 4 | 83.09 | No treatment
Montrose | 2 | 33 | 4 | 87.98 | No treatment
Montrose | 2 | 34 | 4 | 83.09 | No treatment
Montrose | 2 | 35 | 4 | 92.86 | No treatment
Montrose | 2 | 36 | 4 | 87.98 | No treatment
Montrose | 2 | 37 | 4 | 87.98 | No treatment
Montrose | 2 | 38 | 4 | 83.09 | No treatment
Montrose | 2 | 39 | 4 | 87.98 | No treatment
Montrose | 2 | 40 | 4 | 92.86 | No treatment
Montrose | 2 | 41 | 4 | 97.75 | No treatment
Montrose | 2 | 42 | 4 | 97.75 | No treatment
Montrose | 2 | 43 | 4 | 92.86 | No treatment
Montrose | 2 | 44 | 4 | 87.98 | No treatment
Montrose | 2 | 45 | 4 | 92.86 | No treatment
Montrose | 2 | 46 | 4 | 87.98 | No treatment
Montrose | 2 | 47 | 4 | 87.98 | No treatment
Montrose | 2 | 48 | 4 | 97.75 | No treatment
Montrose | 2 | 49 | 4 | 102.64 | No treatment
Montrose | 2 | 50 | 4 | 92.86 | No treatment
Montrose | 2 | 51 | 4 | 97.75 | No treatment
Montrose | 2 | 52 | 4 | 97.75 | No treatment
Montrose | 2 | 53 | 4 | 87.98 | No treatment
Montrose | 2 | 54 | 4 | 87.98 | No treatment
Montrose | 2 | 55 | 4 | 97.75 | No treatment
Montrose | 2 | 56 | 4 | 97.75 | No treatment
Montrose | 2 | 57 | 4 | 102.64 | No treatment
Montrose | 2 | 58 | 4 | 92.86 | No treatment
Montrose | 2 | 59 | 4 | 97.75 | No treatment
Montrose | 2 | 60 | 4 | 83.09 | No treatment
Montrose | 2 | 1 | 5 | 112.41 | No treatment
Montrose | 2 | 2 | 5 | 107.53 | No treatment
Montrose | 2 | 3 | 5 | 73.31 | No treatment
Montrose | 2 | 4 | 5 | 107.53 | No treatment
Montrose | 2 | 5 | 5 | 112.41 | No treatment
Montrose | 2 | 6 | 5 | 107.53 | No treatment
Montrose | 2 | 7 | 5 | 117.3 | No treatment
Montrose | 2 | 8 | 5 | 117.3 | No treatment
Montrose | 2 | 9 | 5 | 112.41 | No treatment
Montrose | 2 | 10 | 5 | 107.53 | No treatment
Montrose | 2 | 11 | 5 | 102.64 | No treatment
Montrose | 2 | 12 | 5 | 112.41 | No treatment
Montrose | 2 | 13 | 5 | 122.19 | No treatment
Montrose | 2 | 14 | 5 | 127.08 | No treatment
Montrose | 2 | 15 | 5 | 117.3 | No treatment
Montrose | 2 | 16 | 5 | 117.3 | No treatment
Montrose | 2 | 17 | 5 | 107.53 | No treatment
Montrose | 2 | 18 | 5 | 122.19 | No treatment
Montrose | 2 | 19 | 5 | 117.3 | No treatment
Montrose | 2 | 20 | 5 | 122.19 | No treatment
Montrose | 2 | 21 | 5 | 127.08 | No treatment
Montrose | 2 | 22 | 5 | 117.3 | No treatment
Montrose | 2 | 23 | 5 | 107.53 | No treatment
Montrose | 2 | 24 | 5 | 127.08 | No treatment
Montrose | 2 | 25 | 5 | 117.3 | No treatment
Montrose | 2 | 26 | 5 | 107.53 | No treatment
Montrose | 2 | 27 | 5 | 107.53 | No treatment
Montrose | 2 | 28 | 5 | 122.19 | No treatment
Montrose | 2 | 29 | 5 | 117.3 | No treatment
Montrose | 2 | 30 | 5 | 112.41 | No treatment
Montrose | 2 | 31 | 5 | 122.19 | No treatment
Montrose | 2 | 32 | 5 | 122.19 | No treatment
Montrose | 2 | 33 | 5 | 112.41 | No treatment
Montrose | 2 | 34 | 5 | 112.41 | No treatment
Montrose | 2 | 35 | 5 | 112.41 | No treatment
Montrose | 2 | 36 | 5 | 107.53 | No treatment
Montrose | 2 | 37 | 5 | 112.41 | No treatment
Montrose | 2 | 38 | 5 | 107.53 | No treatment
Montrose | 2 | 39 | 5 | 107.53 | No treatment
Montrose | 2 | 40 | 5 | 107.53 | No treatment
Montrose | 2 | 41 | 5 | 122.19 | No treatment
Montrose | 2 | 42 | 5 | 117.3 | No treatment
Montrose | 2 | 43 | 5 | 112.41 | No treatment
Montrose | 2 | 44 | 5 | 117.3 | No treatment
Montrose | 2 | 45 | 5 | 107.53 | No treatment
Montrose | 2 | 46 | 5 | 107.53 | No treatment
Montrose | 2 | 47 | 5 | 112.41 | No treatment
Montrose | 2 | 48 | 5 | 107.53 | No treatment
Montrose | 2 | 49 | 5 | 117.3 | No treatment
Montrose | 2 | 50 | 5 | 107.53 | No treatment
Montrose | 2 | 51 | 5 | 102.64 | No treatment
Montrose | 2 | 52 | 5 | 107.53 | No treatment
Montrose | 2 | 53 | 5 | 112.41 | No treatment
Montrose | 2 | 54 | 5 | 112.41 | No treatment
Montrose | 2 | 55 | 5 | 107.53 | No treatment
Montrose | 2 | 56 | 5 | 97.75 | No treatment
Montrose | 2 | 57 | 5 | 97.75 | No treatment
Montrose | 2 | 58 | 5 | 107.53 | No treatment
Montrose | 2 | 59 | 5 | 107.53 | No treatment
Montrose | 2 | 60 | 5 | 97.75 | No treatment
Montrose | 2 | 1 | 6 | 53.76 | No treatment
Montrose | 2 | 2 | 6 | 43.99 | No treatment
Montrose | 2 | 3 | 6 | 48.88 | No treatment
Montrose | 2 | 4 | 6 | 53.76 | No treatment
Montrose | 2 | 5 | 6 | 53.76 | No treatment
Montrose | 2 | 6 | 6 | 48.88 | No treatment
Montrose | 2 | 7 | 6 | 39.1 | No treatment
Montrose | 2 | 8 | 6 | 48.88 | No treatment
Montrose | 2 | 9 | 6 | 43.99 | No treatment
Montrose | 2 | 10 | 6 | 48.88 | No treatment
Montrose | 2 | 11 | 6 | 39.1 | No treatment
Montrose | 2 | 12 | 6 | 24.44 | No treatment
Montrose | 2 | 13 | 6 | 43.99 | No treatment
Montrose | 2 | 14 | 6 | 39.1 | No treatment
Montrose | 2 | 15 | 6 | 39.1 | No treatment
Montrose | 2 | 16 | 6 | 34.21 | No treatment
Montrose | 2 | 17 | 6 | 43.99 | No treatment
Montrose | 2 | 18 | 6 | 24.44 | No treatment
Montrose | 2 | 19 | 6 | 24.44 | No treatment
Montrose | 2 | 20 | 6 | 34.21 | No treatment
Montrose | 2 | 21 | 6 | 29.33 | No treatment
Montrose | 2 | 22 | 6 | 29.33 | No treatment
Montrose | 2 | 23 | 6 | 24.44 | No treatment
Montrose | 2 | 24 | 6 | 29.33 | No treatment
Montrose | 2 | 25 | 6 | 19.55 | No treatment
Montrose | 2 | 26 | 6 | 19.55 | No treatment
Montrose | 2 | 27 | 6 | 19.55 | No treatment
Montrose | 2 | 28 | 6 | 24.44 | No treatment
Montrose | 2 | 29 | 6 | 19.55 | No treatment
Montrose | 2 | 30 | 6 | 19.55 | No treatment
Montrose | 2 | 31 | 6 | 19.55 | No treatment
Montrose | 2 | 32 | 6 | 34.21 | No treatment
Montrose | 2 | 33 | 6 | 29.33 | No treatment
Montrose | 2 | 34 | 6 | 24.44 | No treatment
Montrose | 2 | 35 | 6 | 19.55 | No treatment
Montrose | 2 | 36 | 6 | 29.33 | No treatment
Montrose | 2 | 37 | 6 | 34.21 | No treatment
Montrose | 2 | 38 | 6 | 24.44 | No treatment
Montrose | 2 | 39 | 6 | 43.99 | No treatment
Montrose | 2 | 40 | 6 | 34.21 | No treatment
Montrose | 2 | 41 | 6 | 29.33 | No treatment
Montrose | 2 | 42 | 6 | 24.44 | No treatment
Montrose | 2 | 43 | 6 | 43.99 | No treatment
Montrose | 2 | 44 | 6 | 39.1 | No treatment
Montrose | 2 | 45 | 6 | 34.21 | No treatment
Montrose | 2 | 46 | 6 | 43.99 | No treatment
Montrose | 2 | 47 | 6 | 34.21 | No treatment
Montrose | 2 | 48 | 6 | 29.33 | No treatment
Montrose | 2 | 49 | 6 | 34.21 | No treatment
Montrose | 2 | 50 | 6 | 43.99 | No treatment
Montrose | 2 | 51 | 6 | 39.1 | No treatment
Montrose | 2 | 52 | 6 | 34.21 | No treatment
Montrose | 2 | 53 | 6 | 29.33 | No treatment
Montrose | 2 | 54 | 6 | 39.1 | No treatment
Montrose | 2 | 55 | 6 | 34.21 | No treatment
Montrose | 2 | 56 | 6 | 39.1 | No treatment
Montrose | 2 | 57 | 6 | 34.21 | No treatment
Montrose | 2 | 58 | 6 | 39.1 | No treatment
Montrose | 2 | 59 | 6 | 29.33 | No treatment
Montrose | 2 | 60 | 6 | 43.99 | No treatment
Othello | 2 | 1 | 4 | 141.74 | No treatment
Othello | 2 | 2 | 4 | 141.74 | No treatment
Othello | 2 | 3 | 4 | 136.85 | No treatment
Othello | 2 | 4 | 4 | 136.85 | No treatment
Othello | 2 | 5 | 4 | 141.74 | No treatment
Othello | 2 | 6 | 4 | 141.74 | No treatment
Othello | 2 | 7 | 4 | 141.74 | No treatment
Othello | 2 | 8 | 4 | 146.63 | No treatment
Othello | 2 | 9 | 4 | 112.41 | No treatment
Othello | 2 | 10 | 4 | 117.3 | No treatment
Othello | 2 | 11 | 4 | 122.19 | No treatment
Othello | 2 | 12 | 4 | 122.19 | No treatment
Othello | 2 | 13 | 4 | 117.3 | No treatment
Othello | 2 | 14 | 4 | 117.3 | No treatment
Othello | 2 | 15 | 4 | 117.3 | No treatment
Othello | 2 | 16 | 4 | 117.3 | No treatment
Othello | 2 | 17 | 4 | 117.3 | No treatment
Othello | 2 | 18 | 4 | 117.3 | No treatment
Othello | 2 | 19 | 4 | 117.3 | No treatment
Othello | 2 | 20 | 4 | 117.3 | No treatment
Othello | 2 | 21 | 4 | 117.3 | No treatment
Othello | 2 | 22 | 4 | 117.3 | No treatment
Othello | 2 | 23 | 4 | 122.19 | No treatment
Othello | 2 | 24 | 4 | 122.19 | No treatment
Othello | 2 | 25 | 4 | 122.19 | No treatment
Othello | 2 | 26 | 4 | 117.3 | No treatment
Othello | 2 | 27 | 4 | 141.74 | No treatment
Othello | 2 | 28 | 4 | 151.52 | No treatment
Othello | 2 | 29 | 4 | 161.29 | No treatment
Othello | 2 | 30 | 4 | 117.3 | No treatment
Othello | 2 | 31 | 4 | 131.96 | No treatment
Othello | 2 | 32 | 4 | 127.08 | No treatment
Othello | 2 | 33 | 4 | 131.96 | No treatment
Othello | 2 | 34 | 4 | 127.08 | No treatment
Othello | 2 | 35 | 4 | 127.08 | No treatment
Othello | 2 | 36 | 4 | 127.08 | No treatment
Othello | 2 | 37 | 4 | 122.19 | No treatment
Othello | 2 | 38 | 4 | 122.19 | No treatment
Othello | 2 | 39 | 4 | 122.19 | No treatment
Othello | 2 | 40 | 4 | 127.08 | No treatment
Othello | 2 | 41 | 4 | 127.08 | No treatment
Othello | 2 | 42 | 4 | 131.96 | No treatment
Othello | 2 | 43 | 4 | 127.08 | No treatment
Othello | 2 | 44 | 4 | 131.96 | No treatment
Othello | 2 | 45 | 4 | 131.96 | No treatment
Othello | 2 | 46 | 4 | 122.19 | No treatment
Othello | 2 | 47 | 4 | 127.08 | No treatment
Othello | 2 | 48 | 4 | 127.08 | No treatment
Othello | 2 | 49 | 4 | 131.96 | No treatment
Othello | 2 | 50 | 4 | 131.96 | No treatment
Othello | 2 | 51 | 4 | 127.08 | No treatment
Othello | 2 | 52 | 4 | 136.85 | No treatment
Othello | 2 | 53 | 4 | 131.96 | No treatment
Othello | 2 | 54 | 4 | 131.96 | No treatment
Othello | 2 | 55 | 4 | 136.85 | No treatment
Othello | 2 | 56 | 4 | 131.96 | No treatment
Othello | 2 | 57 | 4 | 136.85 | No treatment
Othello | 2 | 58 | 4 | 131.96 | No treatment
Othello | 2 | 59 | 4 | 136.85 | No treatment
Othello | 2 | 60 | 4 | 131.96 | No treatment
Othello | 2 | 1 | 5 | 107.53 | No treatment
Othello | 2 | 2 | 5 | 112.41 | No treatment
Othello | 2 | 3 | 5 | 122.19 | No treatment
Othello | 2 | 4 | 5 | 117.3 | No treatment
Othello | 2 | 5 | 5 | 112.41 | No treatment
Othello | 2 | 6 | 5 | 112.41 | No treatment
Othello | 2 | 7 | 5 | 122.19 | No treatment
Othello | 2 | 8 | 5 | 112.41 | No treatment
Othello | 2 | 9 | 5 | 117.3 | No treatment
Othello | 2 | 10 | 5 | 122.19 | No treatment
Othello | 2 | 11 | 5 | 127.08 | No treatment
Othello | 2 | 12 | 5 | 131.96 | No treatment
Othello | 2 | 13 | 5 | 127.08 | No treatment
Othello | 2 | 14 | 5 | 122.19 | No treatment
Othello | 2 | 15 | 5 | 131.96 | No treatment
Othello | 2 | 16 | 5 | 127.08 | No treatment
Othello | 2 | 17 | 5 | 131.96 | No treatment
Othello | 2 | 18 | 5 | 131.96 | No treatment
Othello | 2 | 19 | 5 | 127.08 | No treatment
Othello | 2 | 20 | 5 | 136.85 | No treatment
Othello | 2 | 21 | 5 | 131.96 | No treatment
Othello | 2 | 22 | 5 | 131.96 | No treatment
Othello | 2 | 23 | 5 | 131.96 | No treatment
Othello | 2 | 24 | 5 | 136.85 | No treatment
Othello | 2 | 25 | 5 | 131.96 | No treatment
Othello | 2 | 26 | 5 | 136.85 | No treatment
Othello | 2 | 27 | 5 | 141.74 | No treatment
Othello | 2 | 28 | 5 | 136.85 | No treatment
Othello | 2 | 29 | 5 | 136.85 | No treatment
Othello | 2 | 30 | 5 | 141.74 | No treatment
Othello | 2 | 31 | 5 | 141.74 | No treatment
Othello | 2 | 32 | 5 | 141.74 | No treatment
Othello | 2 | 33 | 5 | 141.74 | No treatment
Othello | 2 | 34 | 5 | 141.74 | No treatment
Othello | 2 | 35 | 5 | 136.85 | No treatment
Othello | 2 | 36 | 5 | 131.96 | No treatment
Othello | 2 | 37 | 5 | 146.63 | No treatment
Othello | 2 | 38 | 5 | 146.63 | No treatment
Othello | 2 | 39 | 5 | 151.52 | No treatment
Othello | 2 | 40 | 5 | 136.85 | No treatment
Othello | 2 | 41 | 5 | 136.85 | No treatment
Othello | 2 | 42 | 5 | 141.74 | No treatment
Othello | 2 | 43 | 5 | 141.74 | No treatment
Othello | 2 | 44 | 5 | 151.52 | No treatment
Othello | 2 | 45 | 5 | 151.52 | No treatment
Othello | 2 | 46 | 5 | 141.74 | No treatment
Othello | 2 | 47 | 5 | 146.63 | No treatment
Othello | 2 | 48 | 5 | 151.52 | No treatment
Othello | 2 | 49 | 5 | 151.52 | No treatment
Othello | 2 | 50 | 5 | 151.52 | No treatment
Othello | 2 | 51 | 5 | 151.52 | No treatment
Othello | 2 | 52 | 5 | 146.63 | No treatment
Othello | 2 | 53 | 5 | 156.4 | No treatment
Othello | 2 | 54 | 5 | 151.52 | No treatment
Othello | 2 | 55 | 5 | 151.52 | No treatment
Othello | 2 | 56 | 5 | 156.4 | No treatment
Othello | 2 | 57 | 5 | 156.4 | No treatment
Othello | 2 | 58 | 5 | 156.4 | No treatment
Othello | 2 | 59 | 5 | 156.4 | No treatment
Othello | 2 | 60 | 5 | 161.29 | No treatment
Othello | 2 | 1 | 6 | 83.09 | No treatment
Othello | 2 | 2 | 6 | 53.76 | No treatment
Othello | 2 | 3 | 6 | 53.76 | No treatment
Othello | 2 | 4 | 6 | 53.76 | No treatment
Othello | 2 | 5 | 6 | 48.88 | No treatment
Othello | 2 | 6 | 6 | 53.76 | No treatment
Othello | 2 | 7 | 6 | 48.88 | No treatment
Othello | 2 | 8 | 6 | 43.99 | No treatment
Othello | 2 | 9 | 6 | 34.21 | No treatment
Othello | 2 | 10 | 6 | 43.99 | No treatment
Othello | 2 | 11 | 6 | 29.33 | No treatment
Othello | 2 | 12 | 6 | 39.1 | No treatment
Othello | 2 | 13 | 6 | 34.21 | No treatment
Othello | 2 | 14 | 6 | 34.21 | No treatment
Othello | 2 | 15 | 6 | 34.21 | No treatment
Othello | 2 | 16 | 6 | 34.21 | No treatment
Othello | 2 | 17 | 6 | 39.1 | No treatment
Othello | 2 | 18 | 6 | 39.1 | No treatment
Othello | 2 | 19 | 6 | 34.21 | No treatment
Othello | 2 | 20 | 6 | 34.21 | No treatment
Othello | 2 | 21 | 6 | 39.1 | No treatment
Othello | 2 | 22 | 6 | 39.1 | No treatment
Othello | 2 | 23 | 6 | 39.1 | No treatment
Othello | 2 | 24 | 6 | 39.1 | No treatment
Othello | 2 | 25 | 6 | 39.1 | No treatment
Othello | 2 | 26 | 6 | 39.1 | No treatment
Othello | 2 | 27 | 6 | 39.1 | No treatment
Othello | 2 | 28 | 6 | 39.1 | No treatment
Othello | 2 | 29 | 6 | 43.99 | No treatment
Othello | 2 | 30 | 6 | 39.1 | No treatment
Othello | 2 | 31 | 6 | 34.21 | No treatment
Othello | 2 | 32 | 6 | 34.21 | No treatment
Othello | 2 | 33 | 6 | 34.21 | No treatment
Othello | 2 | 34 | 6 | 39.1 | No treatment
Othello | 2 | 35 | 6 | 39.1 | No treatment
Othello | 2 | 36 | 6 | 39.1 | No treatment
Othello | 2 | 37 | 6 | 39.1 | No treatment
Othello | 2 | 38 | 6 | 34.21 | No treatment
Othello | 2 | 39 | 6 | 39.1 | No treatment
Othello | 2 | 40 | 6 | 34.21 | No treatment
Othello | 2 | 41 | 6 | 39.1 | No treatment
Othello | 2 | 42 | 6 | 43.99 | No treatment
Othello | 2 | 43 | 6 | 43.99 | No treatment
Othello | 2 | 44 | 6 | 39.1 | No treatment
Othello | 2 | 45 | 6 | 39.1 | No treatment
Othello | 2 | 46 | 6 | 39.1 | No treatment
Othello | 2 | 47 | 6 | 39.1 | No treatment
Othello | 2 | 48 | 6 | 43.99 | No treatment
Othello | 2 | 49 | 6 | 43.99 | No treatment
Othello | 2 | 50 | 6 | 39.1 | No treatment
Othello | 2 | 51 | 6 | 43.99 | No treatment
Othello | 2 | 52 | 6 | 43.99 | No treatment
Othello | 2 | 53 | 6 | 43.99 | No treatment
Othello | 2 | 54 | 6 | 39.1 | No treatment
Othello | 2 | 55 | 6 | 39.1 | No treatment
Othello | 2 | 56 | 6 | 39.1 | No treatment
Othello | 2 | 57 | 6 | 39.1 | No treatment
Othello | 2 | 58 | 6 | 39.1 | No treatment
Othello | 2 | 59 | 6 | 34.21 | No treatment
Othello | 2 | 60 | 6 | 39.1 | No treatment
WM-1 | 2 | 1 | 4 | 122.19 | No treatment
WM-1 | 2 | 2 | 4 | 127.08 | No treatment
WM-1 | 2 | 3 | 4 | 131.96 | No treatment
WM-1 | 2 | 4 | 4 | 112.41 | No treatment
WM-1 | 2 | 5 | 4 | 127.08 | No treatment
WM-1 | 2 | 6 | 4 | 127.08 | No treatment
WM-1 | 2 | 7 | 4 | 112.41 | No treatment
WM-1 | 2 | 8 | 4 | 122.19 | No treatment
WM-1 | 2 | 9 | 4 | 117.3 | No treatment
WM-1 | 2 | 10 | 4 | 122.19 | No treatment
WM-1 | 2 | 11 | 4 | 112.41 | No treatment
WM-1 | 2 | 12 | 4 | 117.3 | No treatment
WM-1 | 2 | 13 | 4 | 117.3 | No treatment
WM-1 | 2 | 14 | 4 | 107.53 | No treatment
WM-1 | 2 | 15 | 4 | 122.19 | No treatment
WM-1 | 2 | 16 | 4 | 127.08 | No treatment
WM-1 | 2 | 17 | 4 | 127.08 | No treatment
WM-1 | 2 | 18 | 4 | 117.3 | No treatment
WM-1 | 2 | 19 | 4 | 112.41 | No treatment
WM-1 | 2 | 20 | 4 | 117.3 | No treatment
WM-1 | 2 | 21 | 4 | 117.3 | No treatment
WM-1 | 2 | 22 | 4 | 117.3 | No treatment
WM-1 | 2 | 23 | 4 | 117.3 | No treatment
WM-1 | 2 | 24 | 4 | 117.3 | No treatment
WM-1 | 2 | 25 | 4 | 107.53 | No treatment
WM-1 | 2 | 26 | 4 | 112.41 | No treatment
WM-1 | 2 | 27 | 4 | 122.19 | No treatment
WM-1 | 2 | 28 | 4 | 122.19 | No treatment
WM-1 | 2 | 29 | 4 | 117.3 | No treatment
WM-1 | 2 | 30 | 4 | 117.3 | No treatment
WM-1 | 2 | 31 | 4 | 127.08 | No treatment
WM-1 | 2 | 32 | 4 | 117.3 | No treatment
WM-1 | 2 | 33 | 4 | 117.3 | No treatment
WM-1 | 2 | 34 | 4 | 112.41 | No treatment
WM-1 | 2 | 35 | 4 | 122.19 | No treatment
WM-1 | 2 | 36 | 4 | 112.41 | No treatment
WM-1 | 2 | 37 | 4 | 122.19 | No treatment
WM-1 | 2 | 38 | 4 | 127.08 | No treatment
WM-1 | 2 | 39 | 4 | 117.3 | No treatment
WM-1 | 2 | 40 | 4 | 117.3 | No treatment
WM-1 | 2 | 41 | 4 | 122.19 | No treatment
WM-1 | 2 | 42 | 4 | 112.41 | No treatment
WM-1 | 2 | 43 | 4 | 122.19 | No treatment
WM-1 | 2 | 44 | 4 | 122.19 | No treatment
WM-1 | 2 | 45 | 4 | 122.19 | No treatment
WM-1 | 2 | 46 | 4 | 122.19 | No treatment
WM-1 | 2 | 47 | 4 | 117.3 | No treatment
WM-1 | 2 | 48 | 4 | 122.19 | No treatment
WM-1 | 2 | 49 | 4 | 117.3 | No treatment
WM-1 | 2 | 50 | 4 | 127.08 | No treatment
WM-1 | 2 | 51 | 4 | 127.08 | No treatment
WM-1 | 2 | 52 | 4 | 122.19 | No treatment
WM-1 | 2 | 53 | 4 | 136.85 | No treatment
WM-1 | 2 | 54 | 4 | 112.41 | No treatment
WM-1 | 2 | 55 | 4 | 127.08 | No treatment
WM-1 | 2 | 56 | 4 | 131.96 | No treatment
WM-1 | 2 | 57 | 4 | 122.19 | No treatment
WM-1 | 2 | 58 | 4 | 127.08 | No treatment
WM-1 | 2 | 59 | 4 | 117.3 | No treatment
WM-1 | 2 | 60 | 4 | 131.96 | No treatment
WM-1 | 2 | 1 | 5 | 136.85 | No treatment
WM-1 | 2 | 2 | 5 | 122.19 | No treatment
WM-1 | 2 | 3 | 5 | 136.85 | No treatment
WM-1 | 2 | 4 | 5 | 127.08 | No treatment
WM-1 | 2 | 5 | 5 | 136.85 | No treatment
WM-1 | 2 | 6 | 5 | 127.08 | No treatment
WM-1 | 2 | 7 | 5 | 136.85 | No treatment
WM-1 | 2 | 8 | 5 | 136.85 | No treatment
WM-1 | 2 | 9 | 5 | 131.96 | No treatment
WM-1 | 2 | 10 | 5 | 127.08 | No treatment
WM-1 | 2 | 11 | 5 | 136.85 | No treatment
WM-1 | 2 | 12 | 5 | 122.19 | No treatment
WM-1 | 2 | 13 | 5 | 141.74 | No treatment
WM-1 | 2 | 14 | 5 | 127.08 | No treatment
WM-1 | 2 | 15 | 5 | 136.85 | No treatment
WM-1 | 2 | 16 | 5 | 141.74 | No treatment
WM-1 | 2 | 17 | 5 | 136.85 | No treatment
WM-1 | 2 | 18 | 5 | 136.85 | No treatment
WM-1 | 2 | 19 | 5 | 141.74 | No treatment
WM-1 | 2 | 20 | 5 | 141.74 | No treatment
WM-1 | 2 | 21 | 5 | 136.85 | No treatment
WM-1 | 2 | 22 | 5 | 131.96 | No treatment
WM-1 | 2 | 23 | 5 | 136.85 | No treatment
WM-1 | 2 | 24 | 5 | 141.74 | No treatment
WM-1 | 2 | 25 | 5 | 136.85 | No treatment
WM-1 | 2 | 26 | 5 | 131.96 | No treatment
WM-1 | 2 | 27 | 5 | 136.85 | No treatment
WM-1 | 2 | 28 | 5 | 136.85 | No treatment
WM-1 | 2 | 29 | 5 | 131.96 | No treatment
WM-1 | 2 | 30 | 5 | 136.85 | No treatment
WM-1 | 2 | 31 | 5 | 127.08 | No treatment
WM-1 | 2 | 32 | 5 | 136.85 | No treatment
WM-1 | 2 | 33 | 5 | 127.08 | No treatment
WM-1 | 2 | 34 | 5 | 141.74 | No treatment
WM-1 | 2 | 35 | 5 | 131.96 | No treatment
WM-1 | 2 | 36 | 5 | 127.08 | No treatment
WM-1 | 2 | 37 | 5 | 136.85 | No treatment
WM-1 | 2 | 38 | 5 | 117.3 | No treatment
WM-1 | 2 | 39 | 5 | 131.96 | No treatment
WM-1 | 2 | 40 | 5 | 122.19 | No treatment
WM-1 | 2 | 41 | 5 | 136.85 | No treatment
WM-1 | 2 | 42 | 5 | 136.85 | No treatment
WM-1 | 2 | 43 | 5 | 127.08 | No treatment
WM-1 | 2 | 44 | 5 | 127.08 | No treatment
WM-1 | 2 | 45 | 5 | 127.08 | No treatment
WM-1 | 2 | 46 | 5 | 141.74 | No treatment
WM-1 | 2 | 47 | 5 | 127.08 | No treatment
WM-1 | 2 | 48 | 5 | 141.74 | No treatment
WM-1 | 2 | 49 | 5 | 127.08 | No treatment
WM-1 | 2 | 50 | 5 | 131.96 | No treatment
WM-1 | 2 | 51 | 5 | 131.96 | No treatment
WM-1 | 2 | 52 | 5 | 141.74 | No treatment
WM-1 | 2 | 53 | 5 | 127.08 | No treatment
WM-1 | 2 | 54 | 5 | 127.08 | No treatment
WM-1 | 2 | 55 | 5 | 136.85 | No treatment
WM-1 | 2 | 56 | 5 | 127.08 | No treatment
WM-1 | 2 | 57 | 5 | 141.74 | No treatment
WM-1 | 2 | 58 | 5 | 122.19 | No treatment
WM-1 | 2 | 59 | 5 | 141.74 | No treatment
WM-1 | 2 | 60 | 5 | 127.08 | No treatment
WM-1 | 2 | 1 | 6 | 122.19 | No treatment
WM-1 | 2 | 2 | 6 | 122.19 | No treatment
WM-1 | 2 | 3 | 6 | 131.96 | No treatment
WM-1 | 2 | 4 | 6 | 97.75 | No treatment
WM-1 | 2 | 5 | 6 | 131.96 | No treatment
WM-1 | 2 | 6 | 6 | 127.08 | No treatment
WM-1 | 2 | 7 | 6 | 136.85 | No treatment
WM-1 | 2 | 8 | 6 | 127.08 | No treatment
WM-1 | 2 | 9 | 6 | 141.74 | No treatment
WM-1 | 2 | 10 | 6 | 131.96 | No treatment
WM-1 | 2 | 11 | 6 | 141.74 | No treatment
WM-1 | 2 | 12 | 6 | 127.08 | No treatment
WM-1 | 2 | 13 | 6 | 146.63 | No treatment
WM-1 | 2 | 14 | 6 | 136.85 | No treatment
WM-1 | 2 | 15 | 6 | 136.85 | No treatment
WM-1 | 2 | 16 | 6 | 136.85 | No treatment
WM-1 | 2 | 17 | 6 | 127.08 | No treatment
WM-1 | 2 | 18 | 6 | 141.74 | No treatment
WM-1 | 2 | 19 | 6 | 131.96 | No treatment
WM-1 | 2 | 20 | 6 | 131.96 | No treatment
WM-1 | 2 | 21 | 6 | 127.08 | No treatment
WM-1 | 2 | 22 | 6 | 136.85 | No treatment
WM-1 | 2 | 23 | 6 | 141.74 | No treatment
WM-1 | 2 | 24 | 6 | 131.96 | No treatment
WM-1 | 2 | 25 | 6 | 122.19 | No treatment
WM-1 | 2 | 26 | 6 | 136.85 | No treatment
WM-1 | 2 | 27 | 6 | 131.96 | No treatment
WM-1 | 2 | 28 | 6 | 127.08 | No treatment
WM-1 | 2 | 29 | 6 | 131.96 | No treatment
WM-1 | 2 | 30 | 6 | 122.19 | No treatment
WM-1 | 2 | 31 | 6 | 131.96 | No treatment
WM-1 | 2 | 32 | 6 | 141.74 | No treatment
WM-1 | 2 | 33 | 6 | 127.08 | No treatment
WM-1 | 2 | 34 | 6 | 146.63 | No treatment
WM-1 | 2 | 35 | 6 | 127.08 | No treatment
WM-1 | 2 | 36 | 6 | 136.85 | No treatment
WM-1 | 2 | 37 | 6 | 127.08 | No treatment
WM-1 | 2 | 38 | 6 | 122.19 | No treatment
WM-1 | 2 | 39 | 6 | 122.19 | No treatment
WM-1 | 2 | 40 | 6 | 136.85 | No treatment
WM-1 | 2 | 41 | 6 | 131.96 | No treatment
WM-1 | 2 | 42 | 6 | 146.63 | No treatment
WM-1 | 2 | 43 | 6 | 131.96 | No treatment
WM-1 | 2 | 44 | 6 | 127.08 | No treatment
WM-1 | 2 | 45 | 6 | 131.96 | No treatment
WM-1 | 2 | 46 | 6 | 131.96 | No treatment
WM-1 | 2 | 47 | 6 | 131.96 | No treatment
WM-1 | 2 | 48 | 6 | 136.85 | No treatment
WM-1 | 2 | 49 | 6 | 136.85 | No treatment
WM-1 | 2 | 50 | 6 | 127.08 | No treatment
WM-1 | 2 | 51 | 6 | 136.85 | No treatment
WM-1 | 2 | 52 | 6 | 127.08 | No treatment
WM-1 | 2 | 53 | 6 | 127.08 | No treatment
WM-1 | 2 | 54 | 6 | 136.85 | No treatment
WM-1 | 2 | 55 | 6 | 141.74 | No treatment
WM-1 | 2 | 56 | 6 | 141.74 | No treatment
WM-1 | 2 | 57 | 6 | 127.08 | No treatment
WM-1 | 2 | 58 | 6 | 131.96 | No treatment
WM-1 | 2 | 59 | 6 | 136.85 | No treatment
WM-1 | 2 | 60 | 6 | 127.08 | No treatment
WM-12 | 2 | 1 | 4 | 205.28 | No treatment
WM-12 | 2 | 2 | 4 | 205.28 | No treatment
WM-12 | 2 | 3 | 4 | 215.05 | No treatment
WM-12 | 2 | 4 | 4 | 200.39 | No treatment
WM-12 | 2 | 5 | 4 | 180.84 | No treatment
WM-12 | 2 | 6 | 4 | 146.63 | No treatment
WM-12 | 2 | 7 | 4 | 151.52 | No treatment
WM-12 | 2 | 8 | 4 | 151.52 | No treatment
WM-12 | 2 | 9 | 4 | 141.74 | No treatment
WM-12 | 2 | 10 | 4 | 151.52 | No treatment
WM-12 | 2 | 11 | 4 | 146.63 | No treatment
WM-12 | 2 | 12 | 4 | 151.52 | No treatment
WM-12 | 2 | 13 | 4 | 146.63 | No treatment
WM-12 | 2 | 14 | 4 | 151.52 | No treatment
WM-12 | 2 | 15 | 4 | 151.52 | No treatment
WM-12 | 2 | 16 | 4 | 151.52 | No treatment
WM-12 | 2 | 17 | 4 | 146.63 | No treatment
WM-12 | 2 | 18 | 4 | 151.52 | No treatment
WM-12 | 2 | 19 | 4 | 156.4 | No treatment
WM-12 | 2 | 20 | 4 | 151.52 | No treatment
WM-12 | 2 | 21 | 4 | 156.4 | No treatment
WM-12 | 2 | 22 | 4 | 151.52 | No treatment
WM-12 | 2 | 23 | 4 | 156.4 | No treatment
WM-12 | 2 | 24 | 4 | 156.4 | No treatment
WM-12 | 2 | 25 | 4 | 156.4 | No treatment
WM-12 | 2 | 26 | 4 | 156.4 | No treatment
WM-12 | 2 | 27 | 4 | 151.52 | No treatment
WM-12 | 2 | 28 | 4 | 156.4 | No treatment
WM-12 | 2 | 29 | 4 | 156.4 | No treatment
WM-12 | 2 | 30 | 4 | 146.63 | No treatment
WM-12 | 2 | 31 | 4 | 146.63 | No treatment
WM-12 | 2 | 32 | 4 | 156.4 | No treatment
WM-12 | 2 | 33 | 4 | 151.52 | No treatment
WM-12 | 2 | 34 | 4 | 151.52 | No treatment
WM-12 | 2 | 35 | 4 | 151.52 | No treatment
WM-12 | 2 | 36 | 4 | 151.52 | No treatment
WM-12 | 2 | 37 | 4 | 146.63 | No treatment
WM-12 | 2 | 38 | 4 | 141.74 | No treatment
WM-12 | 2 | 39 | 4 | 156.4 | No treatment
WM-12 | 2 | 40 | 4 | 151.52 | No treatment
WM-12 | 2 | 41 | 4 | 141.74 | No treatment
WM-12 | 2 | 42 | 4 | 146.63 | No treatment
WM-12 | 2 | 43 | 4 | 141.74 | No treatment
WM-12 | 2 | 44 | 4 | 151.52 | No treatment
WM-12 | 2 | 45 | 4 | 141.74 | No treatment
WM-12 | 2 | 46 | 4 | 136.85 | No treatment
WM-12 | 2 | 47 | 4 | 146.63 | No treatment
WM-12 | 2 | 48 | 4 | 146.63 | No treatment
WM-12 | 2 | 49 | 4 | 146.63 | No treatment
WM-12 | 2 | 50 | 4 | 141.74 | No treatment
WM-12 | 2 | 51 | 4 | 136.85 | No treatment
WM-12 | 2 | 52 | 4 | 141.74 | No treatment
WM-12 | 2 | 53 | 4 | 141.74 | No treatment
WM-12 | 2 | 54 | 4 | 136.85 | No treatment
WM-12 | 2 | 55 | 4 | 136.85 | No treatment
WM-12 | 2 | 56 | 4 | 141.74 | No treatment
WM-12 | 2 | 57 | 4 | 141.74 | No treatment
WM-12 | 2 | 58 | 4 | 141.74 | No treatment
WM-12 | 2 | 59 | 4 | 136.85 | No treatment
WM-12 | 2 | 60 | 4 | 141.74 | No treatment
WM-12 | 2 | 1 | 5 | 131.96 | No treatment
WM-12 | 2 | 2 | 5 | 224.83 | No treatment
WM-12 | 2 | 3 | 5 | 249.27 | No treatment
WM-12 | 2 | 4 | 5 | 244.38 | No treatment
WM-12 | 2 | 5 | 5 | 263.93 | No treatment
WM-12 | 2 | 6 | 5 | 268.82 | No treatment
WM-12 | 2 | 7 | 5 | 273.7 | No treatment
WM-12 | 2 | 8 | 5 | 156.4 | No treatment
WM-12 | 2 | 9 | 5 | 161.29 | No treatment
WM-12 | 2 | 10 | 5 | 171.07 | No treatment
WM-12 | 2 | 11 | 5 | 283.48 | No treatment
WM-12 | 2 | 12 | 5 | 283.48 | No treatment
WM-12 | 2 | 13 | 5 | 151.52 | No treatment
WM-12 | 2 | 14 | 5 | 156.4 | No treatment
WM-12 | 2 | 15 | 5 | 146.63 | No treatment
WM-12 | 2 | 16 | 5 | 141.74 | No treatment
WM-12 | 2 | 17 | 5 | 151.52 | No treatment
WM-12 | 2 | 18 | 5 | 151.52 | No treatment
WM-12 | 2 | 19 | 5 | 161.29 | No treatment
WM-12 | 2 | 20 | 5 | 156.4 | No treatment
WM-12 | 2 | 21 | 5 | 161.29 | No treatment
WM-12 | 2 | 22 | 5 | 151.52 | No treatment
WM-12 | 2 | 23 | 5 | 166.18 | No treatment
WM-12 | 2 | 24 | 5 | 156.4 | No treatment
WM-12 | 2 | 25 | 5 | 161.29 | No treatment
WM-12 | 2 | 26 | 5 | 141.74 | No treatment
WM-12 | 2 | 27 | 5 | 156.4 | No treatment
WM-12 | 2 | 28 | 5 | 141.74 | No treatment
WM-12 | 2 | 29 | 5 | 151.52 | No treatment
WM-12 | 2 | 30 | 5 | 141.74 | No treatment
WM-12 | 2 | 31 | 5 | 151.52 | No treatment
WM-12 | 2 | 32 | 5 | 136.85 | No treatment
WM-12 | 2 | 33 | 5 | 146.63 | No treatment
WM-12 | 2 | 34 | 5 | 136.85 | No treatment
WM-12 | 2 | 35 | 5 | 151.52 | No treatment
WM-12 | 2 | 36 | 5 | 141.74 | No treatment
WM-12 | 2 | 37 | 5 | 151.52 | No treatment
WM-12 | 2 | 38 | 5 | 141.74 | No treatment
WM-12 | 2 | 39 | 5 | 156.4 | No treatment
WM-12 | 2 | 40 | 5 | 141.74 | No treatment
WM-12 | 2 | 41 | 5 | 156.4 | No treatment
WM-12 | 2 | 42 | 5 | 156.4 | No treatment
WM-12 | 2 | 43 | 5 | 151.52 | No treatment
WM-12 | 2 | 44 | 5 | 141.74 | No treatment
WM-12 | 2 | 45 | 5 | 141.74 | No treatment
WM-12 | 2 | 46 | 5 | 136.85 | No treatment
WM-12 | 2 | 47 | 5 | 151.52 | No treatment
WM-12 | 2 | 48 | 5 | 156.4 | No treatment
WM-12 | 2 | 49 | 5 | 146.63 | No treatment
WM-12 | 2 | 50 | 5 | 141.74 | No treatment
WM-12 | 2 | 51 | 5 | 146.63 | No treatment
WM-12 | 2 | 52 | 5 | 151.52 | No treatment
WM-12 | 2 | 53 | 5 | 136.85 | No treatment
WM-12 | 2 | 54 | 5 | 141.74 | No treatment
WM-12 | 2 | 55 | 5 | 146.63 | No treatment
WM-12 | 2 | 56 | 5 | 136.85 | No treatment
WM-12 | 2 | 57 | 5 | 127.08 | No treatment
WM-12 | 2 | 58 | 5 | 131.96 | No treatment
WM-12 | 2 | 59 | 5 | 127.08 | No treatment
WM-12 | 2 | 60 | 5 | 146.63 | No treatment
WM-12 | 2 | 1 | 6 | 131.96 | No treatment
WM-12 | 2 | 2 | 6 | 166.18 | No treatment
WM-12 | 2 | 3 | 6 | 161.29 | No treatment
WM-12 | 2 | 4 | 6 | 166.18 | No treatment
WM-12 | 2 | 5 | 6 | 175.95 | No treatment
WM-12 | 2 | 6 | 6 | 161.29 | No treatment
WM-12 | 2 | 7 | 6 | 166.18 | No treatment
WM-12 | 2 | 8 | 6 | 166.18 | No treatment
WM-12 | 2 | 9 | 6 | 175.95 | No treatment
WM-12 | 2 | 10 | 6 | 161.29 | No treatment
WM-12 | 2 | 11 | 6 | 166.18 | No treatment
WM-12 | 2 | 12 | 6 | 166.18 | No treatment
WM-12 | 2 | 13 | 6 | 161.29 | No treatment
WM-12 | 2 | 14 | 6 | 166.18 | No treatment
WM-12 | 2 | 15 | 6 | 171.07 | No treatment
WM-12 | 2 | 16 | 6 | 161.29 | No treatment
WM-12 | 2 | 17 | 6 | 161.29 | No treatment
WM-12 | 2 | 18 | 6 | 166.18 | No treatment
WM-12 | 2 | 19 | 6 | 166.18 | No treatment
WM-12 | 2 | 20 | 6 | 171.07 | No treatment
WM-12 | 2 | 21 | 6 | 166.18 | No treatment
WM-12 | 2 | 22 | 6 | 161.29 | No treatment
WM-12 | 2 | 23 | 6 | 171.07 | No treatment
WM-12 | 2 | 24 | 6 | 161.29 | No treatment
WM-12 | 2 | 25 | 6 | 171.07 | No treatment
WM-12 | 2 | 26 | 6 | 161.29 | No treatment
WM-12 | 2 | 27 | 6 | 166.18 | No treatment
WM-12 | 2 | 28 | 6 | 166.18 | No treatment
WM-12 | 2 | 29 | 6 | 166.18 | No treatment
WM-12 | 2 | 30 | 6 | 171.07 | No treatment
WM-12 | 2 | 31 | 6 | 166.18 | No treatment
WM-12 | 2 | 32 | 6 | 171.07 | No treatment
WM-12 | 2 | 33 | 6 | 175.95 | No treatment
WM-12 | 2 | 34 | 6 | 166.18 | No treatment
WM-12 | 2 | 35 | 6 | 161.29 | No treatment
WM-12 | 2 | 36 | 6 | 171.07 | No treatment
WM-12 | 2 | 37 | 6 | 166.18 | No treatment
WM-12 | 2 | 38 | 6 | 171.07 | No treatment
WM-12 | 2 | 39 | 6 | 171.07 | No treatment
WM-12 | 2 | 40 | 6 | 166.18 | No treatment
WM-12 | 2 | 41 | 6 | 166.18 | No treatment
WM-12 | 2 | 42 | 6 | 161.29 | No treatment
WM-12 | 2 | 43 | 6 | 171.07 | No treatment
WM-12 | 2 | 44 | 6 | 166.18 | No treatment
WM-12 | 2 | 45 | 6 | 175.95 | No treatment
WM-12 | 2 | 46 | 6 | 161.29 | No treatment
WM-12 | 2 | 47 | 6 | 166.18 | No treatment
WM-12 | 2 | 48 | 6 | 161.29 | No treatment
WM-12 | 2 | 49 | 6 | 166.18 | No treatment
WM-12 | 2 | 50 | 6 | 161.29 | No treatment
WM-12 | 2 | 51 | 6 | 161.29 | No treatment
WM-12 | 2 | 52 | 6 | 161.29 | No treatment
WM-12 | 2 | 53 | 6 | 166.18 | No treatment
WM-12 | 2 | 54 | 6 | 166.18 | No treatment
WM-12 | 2 | 55 | 6 | 161.29 | No treatment
WM-12 | 2 | 56 | 6 | 161.29 | No treatment
WM-12 | 2 | 57 | 6 | 166.18 | No treatment
WM-12 | 2 | 58 | 6 | 166.18 | No treatment
WM-12 | 2 | 59 | 6 | 161.29 | No treatment
WM-12 | 2 | 60 | 6 | 161.29 | No treatment
Beryl | 3 | 1 | 7 | 48.88 | No treatment
Beryl | 3 | 2 | 7 | 43.99 | No treatment
Beryl | 3 | 3 | 7 | 48.88 | No treatment
Beryl | 3 | 4 | 7 | 48.88 | No treatment
Beryl | 3 | 5 | 7 | 48.88 | No treatment
Beryl | 3 | 6 | 7 | 43.99 | No treatment
Beryl | 3 | 7 | 7 | 39.1 | No treatment
Beryl | 3 | 8 | 7 | 48.88 | No treatment
Beryl | 3 | 9 | 7 | 53.76 | No treatment
Beryl | 3 | 10 | 7 | 48.88 | No treatment
Beryl | 3 | 11 | 7 | 53.76 | No treatment
Beryl | 3 | 12 | 7 | 53.76 | No treatment
Beryl | 3 | 13 | 7 | 58.65 | No treatment
Beryl | 3 | 14 | 7 | 48.88 | No treatment
Beryl | 3 | 15 | 7 | 58.65 | No treatment
Beryl | 3 | 16 | 7 | 58.65 | No treatment
Beryl | 3 | 17 | 7 | 53.76 | No treatment
Beryl | 3 | 18 | 7 | 48.88 | No treatment
Beryl | 3 | 19 | 7 | 58.65 | No treatment
Beryl | 3 | 20 | 7 | 58.65 | No treatment
Beryl | 3 | 21 | 7 | 63.54 | No treatment
Beryl | 3 | 22 | 7 | 58.65 | No treatment
Beryl | 3 | 23 | 7 | 63.54 | No treatment
Beryl | 3 | 24 | 7 | 63.54 | No treatment
Beryl | 3 | 25 | 7 | 63.54 | No treatment
Beryl | 3 | 26 | 7 | 58.65 | No treatment
Beryl | 3 | 27 | 7 | 63.54 | No treatment
Beryl | 3 | 28 | 7 | 63.54 | No treatment
Beryl | 3 | 29 | 7 | 58.65 | No treatment
Beryl | 3 | 30 | 7 | 68.43 | No treatment
Beryl | 3 | 31 | 7 | 58.65 | No treatment
Beryl | 3 | 32 | 7 | 68.43 | No treatment
Beryl | 3 | 33 | 7 | 68.43 | No treatment
Beryl | 3 | 34 | 7 | 63.54 | No treatment
Beryl | 3 | 35 | 7 | 63.54 | No treatment
Beryl | 3 | 36 | 7 | 73.31 | No treatment
Beryl | 3 | 37 | 7 | 58.65 | No treatment
Beryl | 3 | 38 | 7 | 68.43 | No treatment
Beryl | 3 | 39 | 7 | 58.65 | No treatment
Beryl | 3 | 40 | 7 | 63.54 | No treatment
Beryl | 3 | 41 | 7 | 68.43 | No treatment
Beryl | 3 | 42 | 7 | 58.65 | No treatment
Beryl | 3 | 43 | 7 | 63.54 | No treatment
Beryl | 3 | 44 | 7 | 58.65 | No treatment
Beryl | 3 | 45 | 7 | 68.43 | No treatment
Beryl | 3 | 46 | 7 | 68.43 | No treatment
Beryl | 3 | 47 | 7 | 63.54 | No treatment
Beryl | 3 | 48 | 7 | 63.54 | No treatment
Beryl | 3 | 49 | 7 | 63.54 | No treatment
Beryl | 3 | 50 | 7 | 58.65 | No treatment
Beryl | 3 | 51 | 7 | 63.54 | No treatment
Beryl | 3 | 52 | 7 | 48.88 | No treatment
Beryl | 3 | 53 | 7 | 63.54 | No treatment
Beryl | 3 | 54 | 7 | 53.76 | No treatment
Beryl | 3 | 55 | 7 | 63.54 | No treatment
Beryl | 3 | 56 | 7 | 63.54 | No treatment
Beryl | 3 | 57 | 7 | 63.54 | No treatment
Beryl | 3 | 58 | 7 | 63.54 | No treatment
Beryl | 3 | 59 | 7 | 58.65 | No treatment
Beryl | 3 | 60 | 7 | 53.76 | No treatment
Beryl | 3 | 1 | 8 | 29.33 | No treatment
Beryl | 3 | 2 | 8 | 24.44 | No treatment
Beryl | 3 | 3 | 8 | 39.1 | No treatment
Beryl | 3 | 4 | 8 | 29.33 | No treatment
Beryl | 3 | 5 | 8 | 29.33 | No treatment
Beryl | 3 | 6 | 8 | 34.21 | No treatment
Beryl | 3 | 7 | 8 | 29.33 | No treatment
Beryl | 3 | 8 | 8 | 43.99 | No treatment
Beryl | 3 | 9 | 8 | 39.1 | No treatment
Beryl | 3 | 10 | 8 | 43.99 | No treatment
Beryl | 3 | 11 | 8 | 34.21 | No treatment
Beryl | 3 | 12 | 8 | 39.1 | No treatment
Beryl | 3 | 13 | 8 | 39.1 | No treatment
Beryl | 3 | 14 | 8 | 34.21 | No treatment
Beryl | 3 | 15 | 8 | 39.1 | No treatment
Beryl | 3 | 16 | 8 | 29.33 | No treatment
Beryl | 3 | 17 | 8 | 29.33 | No treatment
Beryl | 3 | 18 | 8 | 34.21 | No treatment
Beryl | 3 | 19 | 8 | 34.21 | No treatment
Beryl | 3 | 20 | 8 | 39.1 | No treatment
Beryl | 3 | 21 | 8 | 39.1 | No treatment
Beryl | 3 | 22 | 8 | 29.33 | No treatment
Beryl | 3 | 23 | 8 | 24.44 | No treatment
Beryl | 3 | 24 | 8 | 63.54 | No treatment
Beryl | 3 | 25 | 8 | 48.88 | No treatment
Beryl | 3 | 26 | 8 | 34.21 | No treatment
Beryl | 3 | 27 | 8 | 43.99 | No treatment
Beryl | 3 | 28 | 8 | 34.21 | No treatment
Beryl | 3 | 29 | 8 | 34.21 | No treatment
Beryl | 3 | 30 | 8 | 43.99 | No treatment
Beryl | 3 | 31 | 8 | 39.1 | No treatment
Beryl | 3 | 32 | 8 | 43.99 | No treatment
Beryl | 3 | 33 | 8 | 39.1 | No treatment
Beryl | 3 | 34 | 8 | 43.99 | No treatment
Beryl | 3 | 35 | 8 | 34.21 | No treatment
Beryl | 3 | 36 | 8 | 48.88 | No treatment
Beryl | 3 | 37 | 8 | 34.21 | No treatment
Beryl | 3 | 38 | 8 | 34.21 | No treatment
Beryl | 3 | 39 | 8 | 39.1 | No treatment
Beryl | 3 | 40 | 8 | 43.99 | No treatment
Beryl | 3 | 41 | 8 | 34.21 | No treatment
Beryl | 3 | 42 | 8 | 39.1 | No treatment
Beryl | 3 | 43 | 8 | 34.21 | No treatment
Beryl | 3 | 44 | 8 | 43.99 | No treatment
Beryl | 3 | 45 | 8 | 43.99 | No treatment
Beryl | 3 | 46 | 8 | 39.1 | No treatment
Beryl | 3 | 47 | 8 | 39.1 | No treatment
Beryl | 3 | 48 | 8 | 34.21 | No treatment
Beryl | 3 | 49 | 8 | 34.21 | No treatment
Beryl | 3 | 50 | 8 | 39.1 | No treatment
Beryl | 3 | 51 | 8 | 39.1 | No treatment
Beryl | 3 | 52 | 8 | 34.21 | No treatment
Beryl | 3 | 53 | 8 | 34.21 | No treatment
Beryl | 3 | 54 | 8 | 43.99 | No treatment
Beryl | 3 | 55 | 8 | 39.1 | No treatment
Beryl | 3 | 56 | 8 | 39.1 | No treatment
Beryl | 3 | 57 | 8 | 39.1 | No treatment
Beryl | 3 | 58 | 8 | 43.99 | No treatment
Beryl | 3 | 59 | 8 | 43.99 | No treatment
Beryl | 3 | 60 | 8 | 34.21 | No treatment
Beryl | 3 | 1 | 9 | 39.1 | No treatment
Beryl | 3 | 2 | 9 | 39.1 | No treatment
Beryl | 3 | 3 | 9 | 53.76 | No treatment
Beryl | 3 | 4 | 9 | 58.65 | No treatment
Beryl | 3 | 5 | 9 | 58.65 | No treatment
Beryl | 3 | 6 | 9 | 58.65 | No treatment
Beryl | 3 | 7 | 9 | 73.31 | No treatment
Beryl | 3 | 8 | 9 | 63.54 | No treatment
Beryl | 3 | 9 | 9 | 63.54 | No treatment
Beryl | 3 | 10 | 9 | 68.43 | No treatment
Beryl | 3 | 11 | 9 | 73.31 | No treatment
Beryl | 3 | 12 | 9 | 73.31 | No treatment
Beryl | 3 | 13 | 9 | 73.31 | No treatment
Beryl | 3 | 14 | 9 | 68.43 | No treatment
Beryl | 3 | 15 | 9 | 63.54 | No treatment
Beryl | 3 | 16 | 9 | 73.31 | No treatment
Beryl | 3 | 17 | 9 | 73.31 | No treatment
Beryl | 3 | 18 | 9 | 63.54 | No treatment
Beryl | 3 | 19 | 9 | 78.2 | No treatment
Beryl | 3 | 20 | 9 | 68.43 | No treatment
Beryl | 3 | 21 | 9 | 73.31 | No treatment
Beryl | 3 | 22 | 9 | 73.31 | No treatment
Beryl | 3 | 23 | 9 | 68.43 | No treatment
Beryl | 3 | 24 | 9 | 73.31 | No treatment
Beryl | 3 | 25 | 9 | 78.2 | No treatment
Beryl | 3 | 26 | 9 | 68.43 | No treatment
Beryl | 3 | 27 | 9 | 78.2 | No treatment
Beryl | 3 | 28 | 9 | 68.43 | No treatment
Beryl | 3 | 29 | 9 | 68.43 | No treatment
Beryl | 3 | 30 | 9 | 73.31 | No treatment
Beryl | 3 | 31 | 9 | 78.2 | No treatment
Beryl | 3 | 32 | 9 | 78.2 | No treatment
Beryl | 3 | 33 | 9 | 73.31 | No treatment
Beryl | 3 | 34 | 9 | 73.31 | No treatment
Beryl | 3 | 35 | 9 | 73.31 | No treatment
Beryl | 3 | 36 | 9 | 78.2 | No treatment
Beryl | 3 | 37 | 9 | 73.31 | No treatment
Beryl | 3 | 38 | 9 | 73.31 | No treatment
Beryl | 3 | 39 | 9 | 78.2 | No treatment
Beryl | 3 | 40 | 9 | 78.2 | No treatment
Beryl | 3 | 41 | 9 | 73.31 | No treatment
Beryl | 3 | 42 | 9 | 68.43 | No treatment
Beryl | 3 | 43 | 9 | 78.2 | No treatment
Beryl | 3 | 44 | 9 | 78.2 | No treatment
Beryl | 3 | 45 | 9 | 78.2 | No treatment
Beryl | 3 | 46 | 9 | 73.31 | No treatment
Beryl | 3 | 47 | 9 | 73.31 | No treatment
Beryl | 3 | 48 | 9 | 78.2 | No treatment
Beryl | 3 | 49 | 9 | 73.31 | No treatment
Beryl | 3 | 50 | 9 | 73.31 | No treatment
Beryl | 3 | 51 | 9 | 73.31 | No treatment
Beryl | 3 | 52 | 9 | 68.43 | No treatment
Beryl | 3 | 53 | 9 | 68.43 | No treatment
Beryl | 3 | 54 | 9 | 73.31 | No treatment
Beryl | 3 | 55 | 9 | 78.2 | No treatment
Beryl | 3 | 56 | 9 | 78.2 | No treatment
Beryl | 3 | 57 | 9 | 68.43 | No treatment
Beryl | 3 | 58 | 9 | 68.43 | No treatment
Beryl | 3 | 59 | 9 | 73.31 | No treatment
Beryl | 3 | 60 | 9 | 68.43 | No treatment
ICA Bunsi | 3 | 1 | 7 | 34.21 | No treatment
ICA Bunsi | 3 | 2 | 7 | 34.21 | No treatment
ICA Bunsi | 3 | 3 | 7 | 34.21 | No treatment
ICA Bunsi | 3 | 4 | 7 | 29.33 | No treatment
ICA Bunsi | 3 | 5 | 7 | 24.44 | No treatment
ICA Bunsi | 3 | 6 | 7 | 14.66 | No treatment
ICA Bunsi | 3 | 7 | 7 | 34.21 | No treatment
ICA Bunsi | 3 | 8 | 7 | 34.21 | No treatment
ICA Bunsi | 3 | 9 | 7 | 34.21 | No treatment
ICA Bunsi | 3 | 10 | 7 | 34.21 | No treatment
ICA Bunsi | 3 | 11 | 7 | 39.1 | No treatment
ICA Bunsi | 3 | 12 | 7 | 34.21 | No treatment
ICA Bunsi | 3 | 13 | 7 | 39.1 | No treatment
ICA Bunsi | 3 | 14 | 7 | 34.21 | No treatment
ICA Bunsi | 3 | 15 | 7 | 29.33 | No treatment
ICA Bunsi | 3 | 16 | 7 | 34.21 | No treatment
ICA Bunsi | 3 | 17 | 7 | 29.33 | No treatment
ICA Bunsi | 3 | 18 | 7 | 34.21 | No treatment
ICA Bunsi | 3 | 19 | 7 | 29.33 | No treatment
ICA Bunsi | 3 | 20 | 7 | 34.21 | No treatment
ICA Bunsi | 3 | 21 | 7 | 29.33 | No treatment
ICA Bunsi | 3 | 22 | 7 | 39.1 | No treatment
ICA Bunsi | 3 | 23 | 7 | 24.44 | No treatment
ICA Bunsi | 3 | 24 | 7 | 39.1 | No treatment
ICA Bunsi | 3 | 25 | 7 | 29.33 | No treatment
ICA Bunsi | 3 | 26 | 7 | 39.1 | No treatment
ICA Bunsi | 3 | 27 | 7 | 48.88 | No treatment
ICA Bunsi | 3 | 28 | 7 | 39.1 | No treatment
ICA Bunsi | 3 | 29 | 7 | 34.21 | No treatment
ICA Bunsi | 3 | 30 | 7 | 39.1 | No treatment
ICA Bunsi | 3 | 31 | 7 | 29.33 | No treatment
ICA Bunsi | 3 | 32 | 7 | 43.99 | No treatment
ICA Bunsi | 3 | 33 | 7 | 53.76 | No treatment
ICA Bunsi | 3 | 34 | 7 | 34.21 | No treatment
ICA Bunsi | 3 | 35 | 7 | 34.21 | No treatment
ICA Bunsi | 3 | 36 | 7 | 39.1 | No treatment
ICA Bunsi | 3 | 37 | 7 | 24.44 | No treatment
ICA Bunsi | 3 | 38 | 7 | 29.33 | No treatment
ICA Bunsi | 3 | 39 | 7 | 34.21 | No treatment
ICA Bunsi | 3 | 40 | 7 | 39.1 | No treatment
ICA Bunsi | 3 | 41 | 7 | 39.1 | No treatment
ICA Bunsi | 3 | 42 | 7 | 43.99 | No treatment
ICA Bunsi | 3 | 43 | 7 | 43.99 | No treatment
ICA Bunsi | 3 | 44 | 7 | 39.1 | No treatment
ICA Bunsi | 3 | 45 | 7 | 29.33 | No treatment
ICA Bunsi | 3 | 46 | 7 | 39.1 | No treatment
ICA Bunsi | 3 | 47 | 7 | 43.99 | No treatment
ICA Bunsi | 3 | 48 | 7 | 24.44 | No treatment
ICA Bunsi | 3 | 49 | 7 | 34.21 | No treatment
ICA Bunsi | 3 | 50 | 7 | 34.21 | No treatment
ICA Bunsi | 3 | 51 | 7 | 39.1 | No treatment
ICA Bunsi | 3 | 52 | 7 | 34.21 | No treatment
ICA Bunsi | 3 | 53 | 7 | 24.44 | No treatment
ICA Bunsi | 3 | 54 | 7 | 24.44 | No treatment
ICA Bunsi | 3 | 55 | 7 | 34.21 | No treatment
ICA Bunsi | 3 | 56 | 7 | 24.44 | No treatment
ICA Bunsi | 3 | 57 | 7 | 39.1 | No treatment
ICA Bunsi | 3 | 58 | 7 | 39.1 | No treatment
ICA Bunsi | 3 | 59 | 7 | 34.21 | No treatment
ICA Bunsi | 3 | 60 | 7 | 39.1 | No treatment
ICA Bunsi | 3 | 1 | 8 | 34.21 | No treatment
ICA Bunsi | 3 | 2 | 8 | 39.1 | No treatment
ICA Bunsi | 3 | 3 | 8 | 39.1 | No treatment
ICA Bunsi | 3 | 4 | 8 | 34.21 | No treatment
ICA Bunsi | 3 | 5 | 8 | 29.33 | No treatment
ICA Bunsi | 3 | 6 | 8 | 43.99 | No treatment
ICA Bunsi | 3 | 7 | 8 | 34.21 | No treatment
ICA Bunsi | 3 | 8 | 8 | 34.21 | No treatment
ICA Bunsi | 3 | 9 | 8 | 24.44 | No treatment
ICA Bunsi | 3 | 10 | 8 | 34.21 | No treatment
ICA Bunsi | 3 | 11 | 8 | 48.88 | No treatment
ICA Bunsi | 3 | 12 | 8 | 48.88 | No treatment
ICA Bunsi | 3 | 13 | 8 | 39.1 | No treatment
ICA Bunsi | 3 | 14 | 8 | 43.99 | No treatment
ICA Bunsi | 3 | 15 | 8 | 39.1 | No treatment
ICA Bunsi | 3 | 16 | 8 | 39.1 | No treatment
ICA Bunsi | 3 | 17 | 8 | 48.88 | No treatment
ICA Bunsi | 3 | 18 | 8 | 53.76 | No treatment
ICA Bunsi | 3 | 19 | 8 | 53.76 | No treatment
ICA Bunsi | 3 | 20 | 8 | 53.76 | No treatment
ICA Bunsi | 3 | 21 | 8 | 58.65 | No treatment
ICA Bunsi | 3 | 22 | 8 | 43.99 | No treatment
ICA Bunsi | 3 | 23 | 8 | 39.1 | No treatment
ICA Bunsi | 3 | 24 | 8 | 53.76 | No treatment
ICA Bunsi | 3 | 25 | 8 | 39.1 | No treatment
ICA Bunsi | 3 | 26 | 8 | 43.99 | No treatment
ICA Bunsi | 3 | 27 | 8 | 43.99 | No treatment
ICA Bunsi | 3 | 28 | 8 | 48.88 | No treatment
ICA Bunsi | 3 | 29 | 8 | 53.76 | No treatment
ICA Bunsi | 3 | 30 | 8 | 53.76 | No treatment
ICA Bunsi | 3 | 31 | 8 | 34.21 | No treatment
ICA Bunsi | 3 | 32 | 8 | 48.88 | No treatment
ICA Bunsi | 3 | 33 | 8 | 48.88 | No treatment
ICA Bunsi | 3 | 34 | 8 | 48.88 | No treatment
ICA Bunsi | 3 | 35 | 8 | 48.88 | No treatment
ICA Bunsi | 3 | 36 | 8 | 48.88 | No treatment
ICA Bunsi | 3 | 37 | 8 | 43.99 | No treatment
ICA Bunsi | 3 | 38 | 8 | 53.76 | No treatment
ICA Bunsi | 3 | 39 | 8 | 53.76 | No treatment
ICA Bunsi | 3 | 40 | 8 | 48.88 | No treatment
ICA Bunsi | 3 | 41 | 8 | 39.1 | No treatment
ICA Bunsi | 3 | 42 | 8 | 43.99 | No treatment
ICA Bunsi | 3 | 43 | 8 | 43.99 | No treatment
ICA Bunsi | 3 | 44 | 8 | 53.76 | No treatment
ICA Bunsi | 3 | 45 | 8 | 58.65 | No treatment
ICA Bunsi | 3 | 46 | 8 | 48.88 | No treatment
ICA Bunsi | 3 | 47 | 8 | 48.88 | No treatment
ICA Bunsi | 3 | 48 | 8 | 48.88 | No treatment
ICA Bunsi | 3 | 49 | 8 | 53.76 | No treatment
ICA Bunsi | 3 | 50 | 8 | 43.99 | No treatment
ICA Bunsi | 3 | 51 | 8 | 53.76 | No treatment
ICA Bunsi | 3 | 52 | 8 | 53.76 | No treatment
ICA Bunsi | 3 | 53 | 8 | 43.99 | No treatment
ICA Bunsi | 3 | 54 | 8 | 39.1 | No treatment
ICA Bunsi | 3 | 55 | 8 | 43.99 | No treatment
ICA Bunsi | 3 | 56 | 8 | 48.88 | No treatment
ICA Bunsi | 3 | 57 | 8 | 43.99 | No treatment
ICA Bunsi | 3 | 58 | 8 | 48.88 | No treatment
ICA Bunsi | 3 | 59 | 8 | 43.99 | No treatment
ICA Bunsi | 3 | 60 | 8 | 43.99 | No treatment
ICA Bunsi | 3 | 1 | 9 | 24.44 | No treatment
ICA Bunsi | 3 | 2 | 9 | 19.55 | No treatment
ICA Bunsi | 3 | 3 | 9 | 34.21 | No treatment
ICA Bunsi | 3 | 4 | 9 | 24.44 | No treatment
ICA Bunsi | 3 | 5 | 9 | 34.21 | No treatment
ICA Bunsi | 3 | 6 | 9 | 24.44 | No treatment
ICA Bunsi | 3 | 7 | 9 | 34.21 | No treatment
ICA Bunsi | 3 | 8 | 9 | 34.21 | No treatment
ICA Bunsi | 3 | 9 | 9 | 29.33 | No treatment
ICA Bunsi | 3 | 10 | 9 | 34.21 | No treatment
ICA Bunsi | 3 | 11 | 9 | 34.21 | No treatment
ICA Bunsi | 3 | 12 | 9 | 39.1 | No treatment
ICA Bunsi | 3 | 13 | 9 | 29.33 | No treatment
ICA Bunsi | 3 | 14 | 9 | 29.33 | No treatment
ICA Bunsi | 3 | 15 | 9 | 29.33 | No treatment
ICA Bunsi | 3 | 16 | 9 | 29.33 | No treatment
ICA Bunsi | 3 | 17 | 9 | 34.21 | No treatment
ICA Bunsi | 3 | 18 | 9 | 24.44 | No treatment
ICA Bunsi | 3 | 19 | 9 | 34.21 | No treatment
ICA Bunsi | 3 | 20 | 9 | 24.44 | No treatment
ICA Bunsi | 3 | 21 | 9 | 29.33 | No treatment
ICA Bunsi | 3 | 22 | 9 | 34.21 | No treatment
ICA Bunsi | 3 | 23 | 9 | 34.21 | No treatment
ICA Bunsi | 3 | 24 | 9 | 34.21 | No treatment
ICA Bunsi | 3 | 25 | 9 | 34.21 | No treatment
ICA Bunsi | 3 | 26 | 9 | 39.1 | No treatment
ICA Bunsi | 3 | 27 | 9 | 39.1 | No treatment
ICA Bunsi | 3 | 28 | 9 | 29.33 | No treatment
ICA Bunsi | 3 | 29 | 9 | 29.33 | No treatment
ICA Bunsi | 3 | 30 | 9 | 39.1 | No treatment
ICA Bunsi | 3 | 31 | 9 | 34.21 | No treatment
ICA Bunsi | 3 | 32 | 9 | 39.1 | No treatment
ICA Bunsi | 3 | 33 | 9 | 34.21 | No treatment
ICA Bunsi | 3 | 34 | 9 | 34.21 | No treatment
ICA Bunsi | 3 | 35 | 9 | 29.33 | No treatment
ICA Bunsi | 3 | 36 | 9 | 39.1 | No treatment
ICA Bunsi | 3 | 37 | 9 | 29.33 | No treatment
ICA Bunsi | 3 | 38 | 9 | 39.1 | No treatment
ICA Bunsi | 3 | 39 | 9 | 34.21 | No treatment
ICA Bunsi | 3 | 40 | 9 | 34.21 | No treatment
ICA Bunsi | 3 | 41 | 9 | 34.21 | No treatment
ICA Bunsi | 3 | 42 | 9 | 29.33 | No treatment
ICA Bunsi | 3 | 43 | 9 | 29.33 | No treatment
ICA Bunsi | 3 | 44 | 9 | 43.99 | No treatment
ICA Bunsi | 3 | 45 | 9 | 34.21 | No treatment
ICA Bunsi | 3 | 46 | 9 | 29.33 | No treatment
ICA Bunsi | 3 | 47 | 9 | 39.1 | No treatment
ICA Bunsi | 3 | 48 | 9 | 39.1 | No treatment
ICA Bunsi | 3 | 49 | 9 | 29.33 | No treatment
ICA Bunsi | 3 | 50 | 9 | 34.21 | No treatment
ICA Bunsi | 3 | 51 | 9 | 24.44 | No treatment
ICA Bunsi | 3 | 52 | 9 | 34.21 | No treatment
ICA Bunsi | 3 | 53 | 9 | 43.99 | No treatment
ICA Bunsi | 3 | 54 | 9 | 24.44 | No treatment
ICA Bunsi | 3 | 55 | 9 | 34.21 | No treatment
ICA Bunsi | 3 | 56 | 9 | 34.21 | No treatment
ICA Bunsi | 3 | 57 | 9 | 34.21 | No treatment
ICA Bunsi | 3 | 58 | 9 | 34.21 | No treatment
ICA Bunsi | 3 | 59 | 9 | 29.33 | No treatment
ICA Bunsi | 3 | 60 | 9 | 34.21 | No treatment
Eldorado | 3 | 1 | 7 | 24.44 | No treatment
Eldorado | 3 | 2 | 7 | 19.55 | No treatment
Eldorado | 3 | 3 | 7 | 39.1 | No treatment
Eldorado | 3 | 4 | 7 | 29.33 | No treatment
Eldorado | 3 | 5 | 7 | 29.33 | No treatment
Eldorado | 3 | 6 | 7 | 39.1 | No treatment
Eldorado | 3 | 7 | 7 | 34.21 | No treatment
Eldorado | 3 | 8 | 7 | 39.1 | No treatment
Eldorado | 3 | 9 | 7 | 43.99 | No treatment
Eldorado | 3 | 10 | 7 | 29.33 | No treatment
Eldorado | 3 | 11 | 7 | 14.66 | No treatment
Eldorado | 3 | 12 | 7 | 24.44 | No treatment
Eldorado | 3 | 13 | 7 | 43.99 | No treatment
Eldorado | 3 | 14 | 7 | 29.33 | No treatment
Eldorado | 3 | 15 | 7 | 43.99 | No treatment
Eldorado | 3 | 16 | 7 | 29.33 | No treatment
Eldorado | 3 | 17 | 7 | 43.99 | No treatment
Eldorado | 3 | 18 | 7 | 39.1 | No treatment
Eldorado | 3 | 19 | 7 | 24.44 | No treatment
Eldorado | 3 | 20 | 7 | 29.33 | No treatment
Eldorado | 3 | 21 | 7 | 34.21 | No treatment
Eldorado | 3 | 22 | 7 | 29.33 | No treatment
Eldorado | 3 | 23 | 7 | 43.99 | No treatment
Eldorado | 3 | 24 | 7 | 34.21 | No treatment
Eldorado | 3 | 25 | 7 | 39.1 | No treatment
Eldorado | 3 | 26 | 7 | 34.21 | No treatment
Eldorado | 3 | 27 | 7 | 29.33 | No treatment
Eldorado | 3 | 28 | 7 | 43.99 | No treatment
Eldorado | 3 | 29 | 7 | 48.88 | No treatment
Eldorado | 3 | 30 | 7 | 43.99 | No treatment
Eldorado | 3 | 31 | 7 | 29.33 | No treatment
Eldorado | 3 | 32 | 7 | 43.99 | No treatment
Eldorado | 3 | 33 | 7 | 39.1 | No treatment
Eldorado | 3 | 34 | 7 | 39.1 | No treatment
Eldorado | 3 | 35 | 7 | 43.99 | No treatment
Eldorado | 3 | 36 | 7 | 34.21 | No treatment
Eldorado | 3 | 37 | 7 | 34.21 | No treatment
Eldorado | 3 | 38 | 7 | 24.44 | No treatment
Eldorado | 3 | 39 | 7 | 39.1 | No treatment
Eldorado | 3 | 40 | 7 | 34.21 | No treatment
Eldorado | 3 | 41 | 7 | 39.1 | No treatment
Eldorado | 3 | 42 | 7 | 34.21 | No treatment
Eldorado | 3 | 43 | 7 | 34.21 | No treatment
Eldorado | 3 | 44 | 7 | 34.21 | No treatment
Eldorado | 3 | 45 | 7 | 43.99 | No treatment
Eldorado | 3 | 46 | 7 | 34.21 | No treatment
Eldorado | 3 | 47 | 7 | 39.1 | No treatment
Eldorado | 3 | 48 | 7 | 34.21 | No treatment
Eldorado | 3 | 49 | 7 | 34.21 | No treatment
Eldorado | 3 | 50 | 7 | 29.33 | No treatment
Eldorado | 3 | 51 | 7 | 34.21 | No treatment
Eldorado | 3 | 52 | 7 | 14.66 | No treatment
Eldorado | 3 | 53 | 7 | 24.44 | No treatment
Eldorado | 3 | 54 | 7 | 29.33 | No treatment
Eldorado | 3 | 55 | 7 | 24.44 | No treatment
Eldorado | 3 | 56 | 7 | 19.55 | No treatment
Eldorado | 3 | 57 | 7 | 29.33 | No treatment
Eldorado | 3 | 58 | 7 | 24.44 | No treatment
Eldorado | 3 | 59 | 7 | 24.44 | No treatment
Eldorado | 3 | 60 | 7 | 29.33 | No treatment
Eldorado | 3 | 1 | 8 | 39.1 | No treatment
Eldorado | 3 | 2 | 8 | 43.99 | No treatment
Eldorado | 3 | 3 | 8 | 43.99 | No treatment
Eldorado | 3 | 4 | 8 | 43.99 | No treatment
Eldorado | 3 | 5 | 8 | 43.99 | No treatment
Eldorado | 3 | 6 | 8 | 53.76 | No treatment
Eldorado | 3 | 7 | 8 | 48.88 | No treatment
Eldorado | 3 | 8 | 8 | 48.88 | No treatment
Eldorado | 3 | 9 | 8 | 39.1 | No treatment
Eldorado | 3 | 10 | 8 | 39.1 | No treatment
Eldorado | 3 | 11 | 8 | 48.88 | No treatment
Eldorado | 3 | 12 | 8 | 43.99 | No treatment
Eldorado | 3 | 13 | 8 | 43.99 | No treatment
Eldorado | 3 | 14 | 8 | 48.88 | No treatment
Eldorado | 3 | 15 | 8 | 53.76 | No treatment
Eldorado | 3 | 16 | 8 | 43.99 | No treatment
Eldorado | 3 | 17 | 8 | 58.65 | No treatment
Eldorado | 3 | 18 | 8 | 53.76 | No treatment
Eldorado | 3 | 19 | 8 | 43.99 | No treatment
Eldorado | 3 | 20 | 8 | 48.88 | No treatment
Eldorado | 3 | 21 | 8 | 43.99 | No treatment
Eldorado | 3 | 22 | 8 | 43.99 | No treatment
Eldorado | 3 | 23 | 8 | 39.1 | No treatment
Eldorado | 3 | 24 | 8 | 39.1 | No treatment
Eldorado | 3 | 25 | 8 | 53.76 | No treatment
Eldorado | 3 | 26 | 8 | 48.88 | No treatment
Eldorado | 3 | 27 | 8 | 48.88 | No treatment
Eldorado | 3 | 28 | 8 | 43.99 | No treatment
Eldorado | 3 | 29 | 8 | 58.65 | No treatment
Eldorado | 3 | 30 | 8 | 53.76 | No treatment
Eldorado | 3 | 31 | 8 | 39.1 | No treatment
Eldorado | 3 | 32 | 8 | 53.76 | No treatment
Eldorado | 3 | 33 | 8 | 34.21 | No treatment
Eldorado | 3 | 34 | 8 | 39.1 | No treatment
Eldorado | 3 | 35 | 8 | 48.88 | No treatment
Eldorado | 3 | 36 | 8 | 43.99 | No treatment
Eldorado | 3 | 37 | 8 | 39.1 | No treatment
Eldorado | 3 | 38 | 8 | 34.21 | No treatment
Eldorado | 3 | 39 | 8 | 39.1 | No treatment
Eldorado | 3 | 40 | 8 | 83.09 | No treatment
Eldorado | 3 | 41 | 8 | 43.99 | No treatment
Eldorado | 3 | 42 | 8 | 63.54 | No treatment
Eldorado | 3 | 43 | 8 | 39.1 | No treatment
Eldorado | 3 | 44 | 8 | 48.88 | No treatment
Eldorado | 3 | 45 | 8 | 48.88 | No treatment
Eldorado | 3 | 46 | 8 | 63.54 | No treatment
Eldorado | 3 | 47 | 8 | 58.65 | No treatment
Eldorado | 3 | 48 | 8 | 53.76 | No treatment
Eldorado | 3 | 49 | 8 | 53.76 | No treatment
Eldorado | 3 | 50 | 8 | 48.88 | No treatment
Eldorado | 3 | 51 | 8 | 48.88 | No treatment
Eldorado | 3 | 52 | 8 | 63.54 | No treatment
Eldorado | 3 | 53 | 8 | 53.76 | No treatment
Eldorado | 3 | 54 | 8 | 58.65 | No treatment
Eldorado | 3 | 55 | 8 | 63.54 | No treatment
Eldorado | 3 | 56 | 8 | 53.76 | No treatment
Eldorado | 3 | 57 | 8 | 58.65 | No treatment
Eldorado | 3 | 58 | 8 | 48.88 | No treatment
Eldorado | 3 | 59 | 8 | 53.76 | No treatment
Eldorado | 3 | 60 | 8 | 48.88 | No treatment
Eldorado | 3 | 1 | 9 | 39.1 | No treatment
Eldorado | 3 | 2 | 9 | 39.1 | No treatment
Eldorado | 3 | 3 | 9 | 39.1 | No treatment
Eldorado | 3 | 4 | 9 | 43.99 | No treatment
Eldorado | 3 | 5 | 9 | 43.99 | No treatment
Eldorado | 3 | 6 | 9 | 48.88 | No treatment
Eldorado | 3 | 7 | 9 | 53.76 | No treatment
Eldorado | 3 | 8 | 9 | 53.76 | No treatment
Eldorado | 3 | 9 | 9 | 43.99 | No treatment
Eldorado | 3 | 10 | 9 | 39.1 | No treatment
Eldorado | 3 | 11 | 9 | 39.1 | No treatment
Eldorado | 3 | 12 | 9 | 48.88 | No treatment
Eldorado | 3 | 13 | 9 | 58.65 | No treatment
Eldorado | 3 | 14 | 9 | 58.65 | No treatment
Eldorado | 3 | 15 | 9 | 53.76 | No treatment
Eldorado | 3 | 16 | 9 | 53.76 | No treatment
Eldorado | 3 | 17 | 9 | 53.76 | No treatment
Eldorado | 3 | 18 | 9 | 43.99 | No treatment
Eldorado | 3 | 19 | 9 | 48.88 | No treatment
Eldorado | 3 | 20 | 9 | 48.88 | No treatment
Eldorado | 3 | 21 | 9 | 53.76 | No treatment
Eldorado | 3 | 22 | 9 | 58.65 | No treatment
Eldorado | 3 | 23 | 9 | 53.76 | No treatment
Eldorado | 3 | 24 | 9 | 48.88 | No treatment
Eldorado | 3 | 25 | 9 | 53.76 | No treatment
Eldorado | 3 | 26 | 9 | 48.88 | No treatment
Eldorado | 3 | 27 | 9 | 53.76 | No treatment
Eldorado | 3 | 28 | 9 | 48.88 | No treatment
Eldorado | 3 | 29 | 9 | 58.65 | No treatment
Eldorado | 3 | 30 | 9 | 48.88 | No treatment
Eldorado | 3 | 31 | 9 | 48.88 | No treatment
Eldorado | 3 | 32 | 9 | 48.88 | No treatment
Eldorado | 3 | 33 | 9 | 58.65 | No treatment
Eldorado | 3 | 34 | 9 | 58.65 | No treatment
Eldorado | 3 | 35 | 9 | 63.54 | No treatment
Eldorado | 3 | 36 | 9 | 48.88 | No treatment
Eldorado | 3 | 37 | 9 | 58.65 | No treatment
Eldorado | 3 | 38 | 9 | 53.76 | No treatment
Eldorado | 3 | 39 | 9 | 48.88 | No treatment
Eldorado | 3 | 40 | 9 | 48.88 | No treatment
Eldorado | 3 | 41 | 9 | 58.65 | No treatment
Eldorado | 3 | 42 | 9 | 48.88 | No treatment
Eldorado | 3 | 43 | 9 | 63.54 | No treatment
Eldorado | 3 | 44 | 9 | 58.65 | No treatment
Eldorado | 3 | 45 | 9 | 58.65 | No treatment
Eldorado | 3 | 46 | 9 | 53.76 | No treatment
Eldorado | 3 | 47 | 9 | 48.88 | No treatment
Eldorado | 3 | 48 | 9 | 53.76 | No treatment
Eldorado | 3 | 49 | 9 | 53.76 | No treatment
Eldorado | 3 | 50 | 9 | 53.76 | No treatment
Eldorado | 3 | 51 | 9 | 58.65 | No treatment
Eldorado | 3 | 52 | 9 | 58.65 | No treatment
Eldorado | 3 | 53 | 9 | 58.65 | No treatment
Eldorado | 3 | 54 | 9 | 53.76 | No treatment
Eldorado | 3 | 55 | 9 | 53.76 | No treatment
Eldorado | 3 | 56 | 9 | 48.88 | No treatment
Eldorado | 3 | 57 | 9 | 53.76 | No treatment
Eldorado | 3 | 58 | 9 | 48.88 | No treatment
Eldorado | 3 | 59 | 9 | 53.76 | No treatment
Eldorado | 3 | 60 | 9 | 53.76 | No treatment
G122 | 3 | 1 | 7 | 87.98 | No treatment
G122 | 3 | 2 | 7 | 122.19 | No treatment
G122 | 3 | 3 | 7 | 117.3 | No treatment
G122 | 3 | 4 | 7 | 122.19 | No treatment
G122 | 3 | 5 | 7 | 122.19 | No treatment
G122 | 3 | 6 | 7 | 117.3 | No treatment
G122 | 3 | 7 | 7 | 127.08 | No treatment
G122 | 3 | 8 | 7 | 127.08 | No treatment
G122 | 3 | 9 | 7 | 87.98 | No treatment
G122 | 3 | 10 | 7 | 63.54 | No treatment
G122 | 3 | 11 | 7 | 63.54 | No treatment
G122 | 3 | 12 | 7 | 53.76 | No treatment
G122 | 3 | 13 | 7 | 48.88 | No treatment
G122 | 3 | 14 | 7 | 48.88 | No treatment
G122 | 3 | 15 | 7 | 58.65 | No treatment
G122 | 3 | 16 | 7 | 48.88 | No treatment
G122 | 3 | 17 | 7 | 53.76 | No treatment
G122 | 3 | 18 | 7 | 53.76 | No treatment
G122 | 3 | 19 | 7 | 53.76 | No treatment
G122 | 3 | 20 | 7 | 53.76 | No treatment
G122 | 3 | 21 | 7 | 48.88 | No treatment
G122 | 3 | 22 | 7 | 58.65 | No treatment
G122 | 3 | 23 | 7 | 48.88 | No treatment
G122 | 3 | 24 | 7 | 53.76 | No treatment
G122 | 3 | 25 | 7 | 48.88 | No treatment
G122 | 3 | 26 | 7 | 58.65 | No treatment
G122 | 3 | 27 | 7 | 48.88 | No treatment
G122 | 3 | 28 | 7 | 43.99 | No treatment
G122 | 3 | 29 | 7 | 53.76 | No treatment
G122 | 3 | 30 | 7 | 43.99 | No treatment
G122 | 3 | 31 | 7 | 48.88 | No treatment
G122 | 3 | 32 | 7 | 43.99 | No treatment
G122 | 3 | 33 | 7 | 43.99 | No treatment
G122 | 3 | 34 | 7 | 43.99 | No treatment
G122 | 3 | 35 | 7 | 48.88 | No treatment
G122 | 3 | 36 | 7 | 48.88 | No treatment
G122 | 3 | 37 | 7 | 53.76 | No treatment
G122 | 3 | 38 | 7 | 48.88 | No treatment
G122 | 3 | 39 | 7 | 39.1 | No treatment
G122 | 3 | 40 | 7 | 43.99 | No treatment
G122 | 3 | 41 | 7 | 43.99 | No treatment
G122 | 3 | 42 | 7 | 43.99 | No treatment
G122 | 3 | 43 | 7 | 48.88 | No treatment
G122 | 3 | 44 | 7 | 48.88 | No treatment
G122 | 3 | 45 | 7 | 43.99 | No treatment
G122 | 3 | 46 | 7 | 39.1 | No treatment
G122 | 3 | 47 | 7 | 43.99 | No treatment
G122 | 3 | 48 | 7 | 48.88 | No treatment
G122 | 3 | 49 | 7 | 39.1 | No treatment
G122 | 3 | 50 | 7 | 48.88 | No treatment
G122 | 3 | 51 | 7 | 43.99 | No treatment
G122 | 3 | 52 | 7 | 43.99 | No treatment
G122 | 3 | 53 | 7 | 48.88 | No treatment
G122 | 3 | 54 | 7 | 43.99 | No treatment
G122 | 3 | 55 | 7 | 43.99 | No treatment
G122 | 3 | 56 | 7 | 39.1 | No treatment
G122 | 3 | 57 | 7 | 39.1 | No treatment
G122 | 3 | 58 | 7 | 39.1 | No treatment
G122 | 3 | 59 | 7 | 43.99 | No treatment
G122 | 3 | 60 | 7 | 43.99 | No treatment
G122 | 3 | 1 | 8 | 24.44 | No treatment
G122 | 3 | 2 | 8 | 24.44 | No treatment
G122 | 3 | 3 | 8 | 39.1 | No treatment
G122 | 3 | 4 | 8 | 48.88 | No treatment
G122 | 3 | 5 | 8 | 39.1 | No treatment
G122 | 3 | 6 | 8 | 34.21 | No treatment
G122 | 3 | 7 | 8 | 43.99 | No treatment
G122 | 3 | 8 | 8 | 39.1 | No treatment
G122 | 3 | 9 | 8 | 43.99 | No treatment
G122 | 3 | 10 | 8 | 43.99 | No treatment
G122 | 3 | 11 | 8 | 48.88 | No treatment
G122 | 3 | 12 | 8 | 43.99 | No treatment
G122 | 3 | 13 | 8 | 39.1 | No treatment
G122 | 3 | 14 | 8 | 43.99 | No treatment
G122 | 3 | 15 | 8 | 39.1 | No treatment
G122 | 3 | 16 | 8 | 34.21 | No treatment
G122 | 3 | 17 | 8 | 43.99 | No treatment
G122 | 3 | 18 | 8 | 53.76 | No treatment
G122 | 3 | 19 | 8 | 53.76 | No treatment
G122 | 3 | 20 | 8 | 43.99 | No treatment
G122 | 3 | 21 | 8 | 39.1 | No treatment
G122 | 3 | 22 | 8 | 39.1 | No treatment
G122 | 3 | 23 | 8 | 43.99 | No treatment
G122 | 3 | 24 | 8 | 43.99 | No treatment
G122 | 3 | 25 | 8 | 43.99 | No treatment
G122 | 3 | 26 | 8 | 39.1 | No treatment
G122 | 3 | 27 | 8 | 34.21 | No treatment
G122 | 3 | 28 | 8 | 43.99 | No treatment
G122 | 3 | 29 | 8 | 39.1 | No treatment
G122 | 3 | 30 | 8 | 53.76 | No treatment
G122 | 3 | 31 | 8 | 39.1 | No treatment
G122 | 3 | 32 | 8 | 34.21 | No treatment
G122 | 3 | 33 | 8 | 48.88 | No treatment
G122 | 3 | 34 | 8 | 43.99 | No treatment
G122 | 3 | 35 | 8 | 43.99 | No treatment
G122 | 3 | 36 | 8 | 53.76 | No treatment
G122 | 3 | 37 | 8 | 29.33 | No treatment
G122 | 3 | 38 | 8 | 43.99 | No treatment
G122 | 3 | 39 | 8 | 43.99 | No treatment
G122 | 3 | 40 | 8 | 43.99 | No treatment
G122 | 3 | 41 | 8 | 53.76 | No treatment
G122 | 3 | 42 | 8 | 39.1 | No treatment
G122 | 3 | 43 | 8 | 43.99 | No treatment
G122 | 3 | 44 | 8 | 43.99 | No treatment
G122 | 3 | 45 | 8 | 39.1 | No treatment
G122 | 3 | 46 | 8 | 43.99 | No treatment
G122 | 3 | 47 | 8 | 39.1 | No treatment
G122 | 3 | 48 | 8 | 43.99 | No treatment
G122 | 3 | 49 | 8 | 39.1 | No treatment
G122 | 3 | 50 | 8 | 39.1 | No treatment
G122 | 3 | 51 | 8 | 48.88 | No treatment
G122 | 3 | 52 | 8 | 39.1 | No treatment
G122 | 3 | 53 | 8 | 34.21 | No treatment
G122 | 3 | 54 | 8 | 43.99 | No treatment
G122 | 3 | 55 | 8 | 48.88 | No treatment
G122 | 3 | 56 | 8 | 39.1 | No treatment
G122 | 3 | 57 | 8 | 48.88 | No treatment
G122 | 3 | 58 | 8 | 43.99 | No treatment
G122 | 3 | 59 | 8 | 39.1 | No treatment
G122 | 3 | 60 | 8 | 48.88 | No treatment
G122 | 3 | 1 | 9 | 53.76 | No treatment
G122 | 3 | 2 | 9 | 39.1 | No treatment
G122 | 3 | 3 | 9 | 43.99 | No treatment
G122 | 3 | 4 | 9 | 48.88 | No treatment
G122 | 3 | 5 | 9 | 48.88 | No treatment
G122 | 3 | 6 | 9 | 48.88 | No treatment
G122 | 3 | 7 | 9 | 63.54 | No treatment
G122 | 3 | 8 | 9 | 63.54 | No treatment
G122 | 3 | 9 | 9 | 58.65 | No treatment
G122 | 3 | 10 | 9 | 58.65 | No treatment
G122 | 3 | 11 | 9 | 48.88 | No treatment
G122 | 3 | 12 | 9 | 43.99 | No treatment
G122 | 3 | 13 | 9 | 48.88 | No treatment
G122 | 3 | 14 | 9 | 48.88 | No treatment
G122 | 3 | 15 | 9 | 48.88 | No treatment
G122 | 3 | 16 | 9 | 58.65 | No treatment
G122 | 3 | 17 | 9 | 43.99 | No treatment
G122 | 3 | 18 | 9 | 48.88 | No treatment
G122 | 3 | 19 | 9 | 58.65 | No treatment
G122 | 3 | 20 | 9 | 43.99 | No treatment
G122 | 3 | 21 | 9 | 43.99 | No treatment
G122 | 3 | 22 | 9 | 48.88 | No treatment
G122 | 3 | 23 | 9 | 53.76 | No treatment
G122 | 3 | 24 | 9 | 53.76 | No treatment
G122 | 3 | 25 | 9 | 43.99 | No treatment
G122 | 3 | 26 | 9 | 68.43 | No treatment
G122 | 3 | 27 | 9 | 48.88 | No treatment
G122 | 3 | 28 | 9 | 39.1 | No treatment
G122 | 3 | 29 | 9 | 48.88 | No treatment
G122 | 3 | 30 | 9 | 48.88 | No treatment
G122 | 3 | 31 | 9 | 53.76 | No treatment
G122 | 3 | 32 | 9 | 53.76 | No treatment
G122 | 3 | 33 | 9 | 53.76 | No treatment
G122 | 3 | 34 | 9 | 39.1 | No treatment
G122 | 3 | 35 | 9 | 43.99 | No treatment
G122 | 3 | 36 | 9 | 39.1 | No treatment
G122 | 3 | 37 | 9 | 48.88 | No treatment
G122 | 3 | 38 | 9 | 53.76 | No treatment
G122 | 3 | 39 | 9 | 48.88 | No treatment
G122 | 3 | 40 | 9 | 48.88 | No treatment
G122 | 3 | 41 | 9 | 53.76 | No treatment
G122 | 3 | 42 | 9 | 39.1 | No treatment
G122 | 3 | 43 | 9 | 43.99 | No treatment
G122 | 3 | 44 | 9 | 48.88 | No treatment
G122 | 3 | 45 | 9 | 43.99 | No treatment
G122 | 3 | 46 | 9 | 43.99 | No treatment
G122 | 3 | 47 | 9 | 39.1 | No treatment
G122 | 3 | 48 | 9 | 43.99 | No treatment
G122 | 3 | 49 | 9 | 53.76 | No treatment
G122 | 3 | 50 | 9 | 19.55 | No treatment
G122 | 3 | 51 | 9 | 29.33 | No treatment
G122 | 3 | 52 | 9 | 34.21 | No treatment
G122 | 3 | 53 | 9 | 48.88 | No treatment
G122 | 3 | 54 | 9 | 48.88 | No treatment
G122 | 3 | 55 | 9 | 43.99 | No treatment
G122 | 3 | 56 | 9 | 39.1 | No treatment
G122 | 3 | 57 | 9 | 34.21 | No treatment
G122 | 3 | 58 | 9 | 39.1 | No treatment
G122 | 3 | 59 | 9 | 24.44 | No treatment
G122 | 3 | 60 | 9 | 34.21 | No treatment
Montrose | 3 | 1 | 7 | 39.1 | No treatment
Montrose | 3 | 2 | 7 | 39.1 | No treatment
Montrose | 3 | 3 | 7 | 58.65 | No treatment
Montrose | 3 | 4 | 7 | 43.99 | No treatment
Montrose | 3 | 5 | 7 | 39.1 | No treatment
Montrose | 3 | 6 | 7 | 48.88 | No treatment
Montrose | 3 | 7 | 7 | 48.88 | No treatment
Montrose | 3 | 8 | 7 | 43.99 | No treatment
Montrose | 3 | 9 | 7 | 43.99 | No treatment
Montrose | 3 | 10 | 7 | 34.21 | No treatment
Montrose | 3 | 11 | 7 | 43.99 | No treatment
Montrose | 3 | 12 | 7 | 48.88 | No treatment
Montrose | 3 | 13 | 7 | 48.88 | No treatment
Montrose | 3 | 14 | 7 | 39.1 | No treatment
Montrose | 3 | 15 | 7 | 43.99 | No treatment
Montrose | 3 | 16 | 7 | 43.99 | No treatment
Montrose | 3 | 17 | 7 | 43.99 | No treatment
Montrose | 3 | 18 | 7 | 43.99 | No treatment
Montrose | 3 | 19 | 7 | 48.88 | No treatment
Montrose | 3 | 20 | 7 | 43.99 | No treatment
Montrose | 3 | 21 | 7 | 48.88 | No treatment
Montrose | 3 | 22 | 7 | 53.76 | No treatment
Montrose | 3 | 23 | 7 | 43.99 | No treatment
Montrose | 3 | 24 | 7 | 48.88 | No treatment
Montrose | 3 | 25 | 7 | 53.76 | No treatment
Montrose | 3 | 26 | 7 | 48.88 | No treatment
Montrose | 3 | 27 | 7 | 53.76 | No treatment
Montrose | 3 | 28 | 7 | 53.76 | No treatment
Montrose | 3 | 29 | 7 | 53.76 | No treatment
Montrose | 3 | 30 | 7 | 43.99 | No treatment
Montrose | 3 | 31 | 7 | 48.88 | No treatment
Montrose | 3 | 32 | 7 | 43.99 | No treatment
Montrose | 3 | 33 | 7 | 53.76 | No treatment
Montrose | 3 | 34 | 7 | 43.99 | No treatment
Montrose | 3 | 35 | 7 | 43.99 | No treatment
Montrose | 3 | 36 | 7 | 48.88 | No treatment
Montrose | 3 | 37 | 7 | 48.88 | No treatment
Montrose | 3 | 38 | 7 | 53.76 | No treatment
Montrose | 3 | 39 | 7 | 39.1 | No treatment
Montrose | 3 | 40 | 7 | 43.99 | No treatment
Montrose | 3 | 41 | 7 | 43.99 | No treatment
Montrose | 3 | 42 | 7 | 39.1 | No treatment
Montrose | 3 | 43 | 7 | 58.65 | No treatment
Montrose | 3 | 44 | 7 | 34.21 | No treatment
Montrose | 3 | 45 | 7 | 43.99 | No treatment
Montrose | 3 | 46 | 7 | 43.99 | No treatment
Montrose | 3 | 47 | 7 | 58.65 | No treatment
Montrose | 3 | 48 | 7 | 39.1 | No treatment
Montrose | 3 | 49 | 7 | 43.99 | No treatment
Montrose | 3 | 50 | 7 | 48.88 | No treatment
Montrose | 3 | 51 | 7 | 43.99 | No treatment
Montrose | 3 | 52 | 7 | 48.88 | No treatment
Montrose | 3 | 53 | 7 | 43.99 | No treatment
Montrose | 3 | 54 | 7 | 53.76 | No treatment
Montrose | 3 | 55 | 7 | 43.99 | No treatment
Montrose | 3 | 56 | 7 | 43.99 | No treatment
Montrose | 3 | 57 | 7 | 43.99 | No treatment
Montrose | 3 | 58 | 7 | 48.88 | No treatment
Montrose | 3 | 59 | 7 | 48.88 | No treatment
Montrose | 3 | 60 | 7 | 43.99 | No treatment
Montrose | 3 | 1 | 8 | 9.78 | No treatment
Montrose | 3 | 2 | 8 | 19.55 | No treatment
Montrose | 3 | 3 | 8 | 14.66 | No treatment
Montrose | 3 | 4 | 8 | 19.55 | No treatment
Montrose | 3 | 5 | 8 | 14.66 | No treatment
Montrose | 3 | 6 | 8 | 19.55 | No treatment
Montrose | 3 | 7 | 8 | 24.44 | No treatment
Montrose | 3 | 8 | 8 | 19.55 | No treatment
Montrose | 3 | 9 | 8 | 19.55 | No treatment
Montrose | 3 | 10 | 8 | 14.66 | No treatment
Montrose | 3 | 11 | 8 | 24.44 | No treatment
Montrose | 3 | 12 | 8 | 29.33 | No treatment
Montrose | 3 | 13 | 8 | 19.55 | No treatment
Montrose | 3 | 14 | 8 | 24.44 | No treatment
Montrose | 3 | 15 | 8 | 24.44 | No treatment
Montrose | 3 | 16 | 8 | 34.21 | No treatment
Montrose | 3 | 17 | 8 | 34.21 | No treatment
Montrose | 3 | 18 | 8 | 34.21 | No treatment
Montrose | 3 | 19 | 8 | 34.21 | No treatment
Montrose | 3 | 20 | 8 | 29.33 | No treatment
Montrose | 3 | 21 | 8 | 34.21 | No treatment
Montrose | 3 | 22 | 8 | 29.33 | No treatment
Montrose | 3 | 23 | 8 | 39.1 | No treatment
Montrose | 3 | 24 | 8 | 34.21 | No treatment
Montrose | 3 | 25 | 8 | 24.44 | No treatment
Montrose | 3 | 26 | 8 | 29.33 | No treatment
Montrose | 3 | 27 | 8 | 43.99 | No treatment
Montrose | 3 | 28 | 8 | 29.33 | No treatment
Montrose | 3 | 29 | 8 | 39.1 | No treatment
Montrose | 3 | 30 | 8 | 29.33 | No treatment
Montrose | 3 | 31 | 8 | 29.33 | No treatment
Montrose | 3 | 32 | 8 | 34.21 | No treatment
Montrose | 3 | 33 | 8 | 39.1 | No treatment
Montrose | 3 | 34 | 8 | 34.21 | No treatment
Montrose | 3 | 35 | 8 | 34.21 | No treatment
Montrose | 3 | 36 | 8 | 34.21 | No treatment
Montrose | 3 | 37 | 8 | 39.1 | No treatment
Montrose | 3 | 38 | 8 | 34.21 | No treatment
Montrose | 3 | 39 | 8 | 34.21 | No treatment
Montrose | 3 | 40 | 8 | 48.88 | No treatment
Montrose | 3 | 41 | 8 | 29.33 | No treatment
Montrose | 3 | 42 | 8 | 34.21 | No treatment
Montrose | 3 | 43 | 8 | 34.21 | No treatment
Montrose | 3 | 44 | 8 | 39.1 | No treatment
Montrose | 3 | 45 | 8 | 29.33 | No treatment
Montrose | 3 | 46 | 8 | 24.44 | No treatment
Montrose | 3 | 47 | 8 | 34.21 | No treatment
Montrose | 3 | 48 | 8 | 39.1 | No treatment
Montrose | 3 | 49 | 8 | 34.21 | No treatment
Montrose | 3 | 50 | 8 | 29.33 | No treatment
Montrose | 3 | 51 | 8 | 34.21 | No treatment
Montrose | 3 | 52 | 8 | 29.33 | No treatment
Montrose | 3 | 53 | 8 | 34.21 | No treatment
Montrose | 3 | 54 | 8 | 34.21 | No treatment
Montrose | 3 | 55 | 8 | 34.21 | No treatment
Montrose | 3 | 56 | 8 | 29.33 | No treatment
Montrose | 3 | 57 | 8 | 29.33 | No treatment
Montrose | 3 | 58 | 8 | 29.33 | No treatment
Montrose | 3 | 59 | 8 | 24.44 | No treatment
Montrose | 3 | 60 | 8 | 24.44 | No treatment
Montrose | 3 | 1 | 9 | 39.1 | No treatment
Montrose | 3 | 2 | 9 | 43.99 | No treatment
Montrose | 3 | 3 | 9 | 48.88 | No treatment
Montrose | 3 | 4 | 9 | 43.99 | No treatment
Montrose | 3 | 5 | 9 | 48.88 | No treatment
Montrose | 3 | 6 | 9 | 43.99 | No treatment
Montrose | 3 | 7 | 9 | 53.76 | No treatment
Montrose | 3 | 8 | 9 | 53.76 | No treatment
Montrose | 3 | 9 | 9 | 48.88 | No treatment
Montrose | 3 | 10 | 9 | 48.88 | No treatment
Montrose | 3 | 11 | 9 | 48.88 | No treatment
Montrose | 3 | 12 | 9 | 39.1 | No treatment
Montrose | 3 | 13 | 9 | 53.76 | No treatment
Montrose | 3 | 14 | 9 | 63.54 | No treatment
Montrose | 3 | 15 | 9 | 53.76 | No treatment
Montrose | 3 | 16 | 9 | 53.76 | No treatment
Montrose | 3 | 17 | 9 | 58.65 | No treatment
Montrose | 3 | 18 | 9 | 43.99 | No treatment
Montrose | 3 | 19 | 9 | 53.76 | No treatment
Montrose | 3 | 20 | 9 | 43.99 | No treatment
Montrose | 3 | 21 | 9 | 58.65 | No treatment
Montrose | 3 | 22 | 9 | 48.88 | No treatment
Montrose | 3 | 23 | 9 | 43.99 | No treatment
Montrose | 3 | 24 | 9 | 53.76 | No treatment
Montrose | 3 | 25 | 9 | 53.76 | No treatment
Montrose | 3 | 26 | 9 | 48.88 | No treatment
Montrose | 3 | 27 | 9 | 43.99 | No treatment
Montrose | 3 | 28 | 9 | 63.54 | No treatment
Montrose | 3 | 29 | 9 | 63.54 | No treatment
Montrose | 3 | 30 | 9 | 48.88 | No treatment
Montrose | 3 | 31 | 9 | 48.88 | No treatment
Montrose | 3 | 32 | 9 | 43.99 | No treatment
Montrose | 3 | 33 | 9 | 53.76 | No treatment
Montrose | 3 | 34 | 9 | 43.99 | No treatment
Montrose | 3 | 35 | 9 | 43.99 | No treatment
Montrose | 3 | 36 | 9 | 53.76 | No treatment
Montrose | 3 | 37 | 9 | 53.76 | No treatment
Montrose | 3 | 38 | 9 | 48.88 | No treatment
Montrose | 3 | 39 | 9 | 43.99 | No treatment
Montrose | 3 | 40 | 9 | 53.76 | No treatment
Montrose | 3 | 41 | 9 | 48.88 | No treatment
Montrose | 3 | 42 | 9 | 53.76 | No treatment
Montrose | 3 | 43 | 9 | 34.21 | No treatment
Montrose | 3 | 44 | 9 | 48.88 | No treatment
Montrose | 3 | 45 | 9 | 53.76 | No treatment
Montrose | 3 | 46 | 9 | 48.88 | No treatment
Montrose | 3 | 47 | 9 | 48.88 | No treatment
Montrose | 3 | 48 | 9 | 53.76 | No treatment
Montrose | 3 | 49 | 9 | 58.65 | No treatment
Montrose | 3 | 50 | 9 | 53.76 | No treatment
Montrose | 3 | 51 | 9 | 53.76 | No treatment
Montrose | 3 | 52 | 9 | 43.99 | No treatment
Montrose | 3 | 53 | 9 | 58.65 | No treatment
Montrose | 3 | 54 | 9 | 58.65 | No treatment
Montrose | 3 | 55 | 9 | 58.65 | No treatment
Montrose | 3 | 56 | 9 | 58.65 | No treatment
Montrose | 3 | 57 | 9 | 48.88 | No treatment
Montrose | 3 | 58 | 9 | 48.88 | No treatment
Montrose | 3 | 59 | 9 | 43.99 | No treatment
Montrose | 3 | 60 | 9 | 43.99 | No treatment
Othello | 3 | 1 | 7 | 53.76 | No treatment
Othello | 3 | 2 | 7 | 63.54 | No treatment
Othello | 3 | 3 | 7 | 63.54 | No treatment
Othello | 3 | 4 | 7 | 58.65 | No treatment
Othello | 3 | 5 | 7 | 63.54 | No treatment
Othello | 3 | 6 | 7 | 68.43 | No treatment
Othello | 3 | 7 | 7 | 53.76 | No treatment
Othello | 3 | 8 | 7 | 63.54 | No treatment
Othello | 3 | 9 | 7 | 63.54 | No treatment
Othello | 3 | 10 | 7 | 63.54 | No treatment
Othello | 3 | 11 | 7 | 68.43 | No treatment
Othello | 3 | 12 | 7 | 63.54 | No treatment
Othello | 3 | 13 | 7 | 73.31 | No treatment
Othello | 3 | 14 | 7 | 58.65 | No treatment
Othello | 3 | 15 | 7 | 58.65 | No treatment
Othello | 3 | 16 | 7 | 68.43 | No treatment
Othello | 3 | 17 | 7 | 63.54 | No treatment
Othello | 3 | 18 | 7 | 63.54 | No treatment
Othello | 3 | 19 | 7 | 68.43 | No treatment
Othello | 3 | 20 | 7 | 63.54 | No treatment
Othello | 3 | 21 | 7 | 78.2 | No treatment
Othello | 3 | 22 | 7 | 63.54 | No treatment
Othello | 3 | 23 | 7 | 63.54 | No treatment
Othello | 3 | 24 | 7 | 73.31 | No treatment
Othello | 3 | 25 | 7 | 63.54 | No treatment
Othello | 3 | 26 | 7 | 78.2 | No treatment
Othello | 3 | 27 | 7 | 68.43 | No treatment
Othello | 3 | 28 | 7 | 58.65 | No treatment
Othello | 3 | 29 | 7 | 68.43 | No treatment
Othello | 3 | 30 | 7 | 58.65 | No treatment
Othello | 3 | 31 | 7 | 58.65 | No treatment
Othello | 3 | 32 | 7 | 63.54 | No treatment
Othello | 3 | 33 | 7 | 58.65 | No treatment
Othello | 3 | 34 | 7 | 58.65 | No treatment
Othello | 3 | 35 | 7 | 63.54 | No treatment
Othello | 3 | 36 | 7 | 63.54 | No treatment
Othello | 3 | 37 | 7 | 68.43 | No treatment
Othello | 3 | 38 | 7 | 58.65 | No treatment
Othello | 3 | 39 | 7 | 58.65 | No treatment
Othello | 3 | 40 | 7 | 63.54 | No treatment
Othello | 3 | 41 | 7 | 68.43 | No treatment
Othello | 3 | 42 | 7 | 68.43 | No treatment
Othello | 3 | 43 | 7 | 68.43 | No treatment
Othello | 3 | 44 | 7 | 63.54 | No treatment
Othello | 3 | 45 | 7 | 58.65 | No treatment
Othello | 3 | 46 | 7 | 63.54 | No treatment
Othello | 3 | 47 | 7 | 73.31 | No treatment
Othello | 3 | 48 | 7 | 63.54 | No treatment
Othello | 3 | 49 | 7 | 68.43 | No treatment
Othello | 3 | 50 | 7 | 63.54 | No treatment
Othello | 3 | 51 | 7 | 68.43 | No treatment
Othello | 3 | 52 | 7 | 63.54 | No treatment
Othello | 3 | 53 | 7 | 63.54 | No treatment
Othello | 3 | 54 | 7 | 63.54 | No treatment
Othello | 3 | 55 | 7 | 68.43 | No treatment
Othello | 3 | 56 | 7 | 63.54 | No treatment
Othello | 3 | 57 | 7 | 53.76 | No treatment
Othello | 3 | 58 | 7 | 58.65 | No treatment
Othello | 3 | 59 | 7 | 63.54 | No treatment
Othello | 3 | 60 | 7 | 63.54 | No treatment
Othello | 3 | 1 | 8 | 24.44 | No treatment
Othello | 3 | 2 | 8 | 29.33 | No treatment
Othello | 3 | 3 | 8 | 29.33 | No treatment
Othello | 3 | 4 | 8 | 24.44 | No treatment
Othello | 3 | 5 | 8 | 39.1 | No treatment
Othello | 3 | 6 | 8 | 39.1 | No treatment
Othello | 3 | 7 | 8 | 34.21 | No treatment
Othello | 3 | 8 | 8 | 39.1 | No treatment
Othello | 3 | 9 | 8 | 34.21 | No treatment
Othello | 3 | 10 | 8 | 29.33 | No treatment
Othello | 3 | 11 | 8 | 29.33 | No treatment
Othello | 3 | 12 | 8 | 39.1 | No treatment
Othello | 3 | 13 | 8 | 29.33 | No treatment
Othello | 3 | 14 | 8 | 34.21 | No treatment
Othello | 3 | 15 | 8 | 29.33 | No treatment
Othello | 3 | 16 | 8 | 39.1 | No treatment
Othello | 3 | 17 | 8 | 34.21 | No treatment
Othello | 3 | 18 | 8 | 29.33 | No treatment
Othello | 3 | 19 | 8 | 34.21 | No treatment
Othello | 3 | 20 | 8 | 39.1 | No treatment
Othello | 3 | 21 | 8 | 29.33 | No treatment
Othello | 3 | 22 | 8 | 29.33 | No treatment
Othello | 3 | 23 | 8 | 29.33 | No treatment
Othello | 3 | 24 | 8 | 39.1 | No treatment
Othello | 3 | 25 | 8 | 29.33 | No treatment
Othello | 3 | 26 | 8 | 39.1 | No treatment
Othello | 3 | 27 | 8 | 29.33 | No treatment
Othello | 3 | 28 | 8 | 39.1 | No treatment
Othello | 3 | 29 | 8 | 29.33 | No treatment
Othello | 3 | 30 | 8 | 43.99 | No treatment
Othello | 3 | 31 | 8 | 34.21 | No treatment
Othello | 3 | 32 | 8 | 39.1 | No treatment
Othello | 3 | 33 | 8 | 48.88 | No treatment
Othello | 3 | 34 | 8 | 34.21 | No treatment
Othello | 3 | 35 | 8 | 29.33 | No treatment
Othello | 3 | 36 | 8 | 39.1 | No treatment
Othello | 3 | 37 | 8 | 34.21 | No treatment
Othello | 3 | 38 | 8 | 29.33 | No treatment
Othello | 3 | 39 | 8 | 43.99 | No treatment
Othello | 3 | 40 | 8 | 43.99 | No treatment
Othello | 3 | 41 | 8 | 43.99 | No treatment
Othello | 3 | 42 | 8 | 34.21 | No treatment
Othello | 3 | 43 | 8 | 34.21 | No treatment
Othello | 3 | 44 | 8 | 43.99 | No treatment
Othello | 3 | 45 | 8 | 48.88 | No treatment
Othello | 3 | 46 | 8 | 39.1 | No treatment
Othello | 3 | 47 | 8 | 43.99 | No treatment
Othello | 3 | 48 | 8 | 39.1 | No treatment
Othello | 3 | 49 | 8 | 39.1 | No treatment
Othello | 3 | 50 | 8 | 43.99 | No treatment
Othello | 3 | 51 | 8 | 43.99 | No treatment
Othello | 3 | 52 | 8 | 43.99 | No treatment
Othello | 3 | 53 | 8 | 43.99 | No treatment
Othello | 3 | 54 | 8 | 48.88 | No treatment
Othello | 3 | 55 | 8 | 43.99 | No treatment
Othello | 3 | 56 | 8 | 53.76 | No treatment
Othello | 3 | 57 | 8 | 43.99 | No treatment
Othello | 3 | 58 | 8 | 34.21 | No treatment
Othello | 3 | 59 | 8 | 39.1 | No treatment
Othello | 3 | 60 | 8 | 43.99 | No treatment
Othello | 3 | 1 | 9 | 14.66 | No treatment
Othello | 3 | 2 | 9 | 19.55 | No treatment
Othello | 3 | 3 | 9 | 29.33 | No treatment
Othello | 3 | 4 | 9 | 29.33 | No treatment
Othello | 3 | 5 | 9 | 29.33 | No treatment
Othello | 3 | 6 | 9 | 29.33 | No treatment
Othello | 3 | 7 | 9 | 29.33 | No treatment
Othello | 3 | 8 | 9 | 19.55 | No treatment
Othello | 3 | 9 | 9 | 24.44 | No treatment
Othello | 3 | 10 | 9 | 19.55 | No treatment
Othello | 3 | 11 | 9 | 9.78 | No treatment
Othello | 3 | 12 | 9 | 19.55 | No treatment
Othello | 3 | 13 | 9 | 29.33 | No treatment
Othello | 3 | 14 | 9 | 19.55 | No treatment
Othello | 3 | 15 | 9 | 24.44 | No treatment
Othello | 3 | 16 | 9 | 39.1 | No treatment
Othello | 3 | 17 | 9 | 34.21 | No treatment
Othello | 3 | 18 | 9 | 24.44 | No treatment
Othello | 3 | 19 | 9 | 43.99 | No treatment
Othello | 3 | 20 | 9 | 34.21 | No treatment
Othello | 3 | 21 | 9 | 24.44 | No treatment
Othello | 3 | 22 | 9 | 24.44 | No treatment
Othello | 3 | 23 | 9 | 24.44 | No treatment
Othello | 3 | 24 | 9 | 19.55 | No treatment
Othello | 3 | 25 | 9 | 19.55 | No treatment
Othello | 3 | 26 | 9 | 29.33 | No treatment
Othello | 3 | 27 | 9 | 34.21 | No treatment
Othello | 3 | 28 | 9 | 24.44 | No treatment
Othello | 3 | 29 | 9 | 29.33 | No treatment
Othello | 3 | 30 | 9 | 19.55 | No treatment
Othello | 3 | 31 | 9 | 24.44 | No treatment
Othello | 3 | 32 | 9 | 24.44 | No treatment
Othello | 3 | 33 | 9 | 24.44 | No treatment
Othello | 3 | 34 | 9 | 24.44 | No treatment
Othello | 3 | 35 | 9 | 24.44 | No treatment
Othello | 3 | 36 | 9 | 19.55 | No treatment
Othello | 3 | 37 | 9 | 29.33 | No treatment
Othello | 3 | 38 | 9 | 14.66 | No treatment
Othello | 3 | 39 | 9 | 14.66 | No treatment
Othello | 3 | 40 | 9 | 24.44 | No treatment
Othello | 3 | 41 | 9 | 39.1 | No treatment
Othello | 3 | 42 | 9 | 48.88 | No treatment
Othello | 3 | 43 | 9 | 53.76 | No treatment
Othello | 3 | 44 | 9 | 19.55 | No treatment
Othello | 3 | 45 | 9 | 29.33 | No treatment
Othello | 3 | 46 | 9 | 34.21 | No treatment
Othello | 3 | 47 | 9 | 43.99 | No treatment
Othello | 3 | 48 | 9 | 43.99 | No treatment
Othello | 3 | 49 | 9 | 43.99 | No treatment
Othello | 3 | 50 | 9 | 39.1 | No treatment
Othello | 3 | 51 | 9 | 34.21 | No treatment
Othello | 3 | 52 | 9 | 34.21 | No treatment
Othello | 3 | 53 | 9 | 39.1 | No treatment
Othello | 3 | 54 | 9 | 39.1 | No treatment
Othello | 3 | 55 | 9 | 34.21 | No treatment
Othello | 3 | 56 | 9 | 34.21 | No treatment
Othello | 3 | 57 | 9 | 24.44 | No treatment
Othello | 3 | 58 | 9 | 19.55 | No treatment
Othello | 3 | 59 | 9 | 9.78 | No treatment
Othello | 3 | 60 | 9 | 24.44 | No treatment
WM-1 | 3 | 1 | 7 | 73.31 | No treatment
WM-1 | 3 | 2 | 7 | 73.31 | No treatment
WM-1 | 3 | 3 | 7 | 78.2 | No treatment
WM-1 | 3 | 4 | 7 | 68.43 | No treatment
WM-1 | 3 | 5 | 7 | 68.43 | No treatment
WM-1 | 3 | 6 | 7 | 78.2 | No treatment
WM-1 | 3 | 7 | 7 | 73.31 | No treatment
WM-1 | 3 | 8 | 7 | 73.31 | No treatment
WM-1 | 3 | 9 | 7 | 78.2 | No treatment
WM-1 | 3 | 10 | 7 | 78.2 | No treatment
WM-1 | 3 | 11 | 7 | 68.43 | No treatment
WM-1 | 3 | 12 | 7 | 68.43 | No treatment
WM-1 | 3 | 13 | 7 | 73.31 | No treatment
WM-1 | 3 | 14 | 7 | 78.2 | No treatment
WM-1 | 3 | 15 | 7 | 63.54 | No treatment
WM-1 | 3 | 16 | 7 | 73.31 | No treatment
WM-1 | 3 | 17 | 7 | 68.43 | No treatment
WM-1 | 3 | 18 | 7 | 68.43 | No treatment
WM-1 | 3 | 19 | 7 | 68.43 | No treatment
WM-1 | 3 | 20 | 7 | 73.31 | No treatment
WM-1 | 3 | 21 | 7 | 78.2 | No treatment
WM-1 | 3 | 22 | 7 | 73.31 | No treatment
WM-1 | 3 | 23 | 7 | 78.2 | No treatment
WM-1 | 3 | 24 | 7 | 68.43 | No treatment
WM-1 | 3 | 25 | 7 | 78.2 | No treatment
WM-1 | 3 | 26 | 7 | 78.2 | No treatment
WM-1 | 3 | 27 | 7 | 73.31 | No treatment
WM-1 | 3 | 28 | 7 | 73.31 | No treatment
WM-1 | 3 | 29 | 7 | 73.31 | No treatment
WM-1 | 3 | 30 | 7 | 78.2 | No treatment
WM-1 | 3 | 31 | 7 | 73.31 | No treatment
WM-1 | 3 | 32 | 7 | 73.31 | No treatment
WM-1 | 3 | 33 | 7 | 68.43 | No treatment
WM-1 | 3 | 34 | 7 | 78.2 | No treatment
WM-1 | 3 | 35 | 7 | 78.2 | No treatment
WM-1 | 3 | 36 | 7 | 78.2 | No treatment
WM-1 | 3 | 37 | 7 | 68.43 | No treatment
WM-1 | 3 | 38 | 7 | 68.43 | No treatment
WM-1 | 3 | 39 | 7 | 68.43 | No treatment
WM-1 | 3 | 40 | 7 | 73.31 | No treatment
WM-1 | 3 | 41 | 7 | 73.31 | No treatment
WM-1 | 3 | 42 | 7 | 78.2 | No treatment
WM-1 | 3 | 43 | 7 | 78.2 | No treatment
WM-1 | 3 | 44 | 7 | 78.2 | No treatment
WM-1 | 3 | 45 | 7 | 78.2 | No treatment
WM-1 | 3 | 46 | 7 | 78.2 | No treatment
WM-1 | 3 | 47 | 7 | 68.43 | No treatment
WM-1 | 3 | 48 | 7 | 73.31 | No treatment
WM-1 | 3 | 49 | 7 | 78.2 | No treatment
WM-1 | 3 | 50 | 7 | 73.31 | No treatment
WM-1 | 3 | 51 | 7 | 78.2 | No treatment
WM-1 | 3 | 52 | 7 | 73.31 | No treatment
WM-1 | 3 | 53 | 7 | 78.2 | No treatment
WM-1 | 3 | 54 | 7 | 73.31 | No treatment
WM-1 | 3 | 55 | 7 | 73.31 | No treatment
WM-1 | 3 | 56 | 7 | 78.2 | No treatment
WM-1 | 3 | 57 | 7 | 73.31 | No treatment
WM-1 | 3 | 58 | 7 | 73.31 | No treatment
WM-1 | 3 | 59 | 7 | 78.2 | No treatment
WM-1 | 3 | 60 | 7 | 78.2 | No treatment
WM-1 | 3 | 1 | 8 | 58.65 | No treatment
WM-1 | 3 | 2 | 8 | 68.43 | No treatment
WM-1 | 3 | 3 | 8 | 68.43 | No treatment
WM-1 | 3 | 4 | 8 | 63.54 | No treatment
WM-1 | 3 | 5 | 8 | 68.43 | No treatment
WM-1 | 3 | 6 | 8 | 58.65 | No treatment
WM-1 | 3 | 7 | 8 | 63.54 | No treatment
WM-1 | 3 | 8 | 8 | 53.76 | No treatment
WM-1 | 3 | 9 | 8 | 58.65 | No treatment
WM-1 | 3 | 10 | 8 | 73.31 | No treatment
WM-1 | 3 | 11 | 8 | 63.54 | No treatment
WM-1 | 3 | 12 | 8 | 73.31 | No treatment
WM-1 | 3 | 13 | 8 | 63.54 | No treatment
WM-1 | 3 | 14 | 8 | 68.43 | No treatment
WM-1 | 3 | 15 | 8 | 63.54 | No treatment
WM-1 | 3 | 16 | 8 | 73.31 | No treatment
WM-1 | 3 | 17 | 8 | 58.65 | No treatment
WM-1 | 3 | 18 | 8 | 68.43 | No treatment
WM-1 | 3 | 19 | 8 | 53.76 | No treatment
WM-1 | 3 | 20 | 8 | 68.43 | No treatment
WM-1 | 3 | 21 | 8 | 63.54 | No treatment
WM-1 | 3 | 22 | 8 | 68.43 | No treatment
WM-1 | 3 | 23 | 8 | 68.43 | No treatment
WM-1 | 3 | 24 | 8 | 73.31 | No treatment
WM-1 | 3 | 25 | 8 | 58.65 | No treatment
WM-1 | 3 | 26 | 8 | 68.43 | No treatment
WM-1 | 3 | 27 | 8 | 58.65 | No treatment
WM-1 | 3 | 28 | 8 | 73.31 | No treatment
WM-1 | 3 | 29 | 8 | 58.65 | No treatment
WM-1 | 3 | 30 | 8 | 63.54 | No treatment
WM-1 | 3 | 31 | 8 | 73.31 | No treatment
WM-1 | 3 | 32 | 8 | 68.43 | No treatment
WM-1 | 3 | 33 | 8 | 78.2 | No treatment
WM-1 | 3 | 34 | 8 | 78.2 | No treatment
WM-1 | 3 | 35 | 8 | 68.43 | No treatment
WM-1 | 3 | 36 | 8 | 68.43 | No treatment
WM-1 | 3 | 37 | 8 | 73.31 | No treatment
WM-1 | 3 | 38 | 8 | 63.54 | No treatment
WM-1 | 3 | 39 | 8 | 73.31 | No treatment
WM-1 | 3 | 40 | 8 | 68.43 | No treatment
WM-1 | 3 | 41 | 8 | 78.2 | No treatment
WM-1 | 3 | 42 | 8 | 73.31 | No treatment
WM-1 | 3 | 43 | 8 | 68.43 | No treatment
WM-1 | 3 | 44 | 8 | 78.2 | No treatment
WM-1 | 3 | 45 | 8 | 58.65 | No treatment
WM-1 | 3 | 46 | 8 | 68.43 | No treatment
WM-1 | 3 | 47 | 8 | 68.43 | No treatment
WM-1 | 3 | 48 | 8 | 63.54 | No treatment
WM-1 | 3 | 49 | 8 | 68.43 | No treatment
WM-1 | 3 | 50 | 8 | 73.31 | No treatment
WM-1 | 3 | 51 | 8 | 73.31 | No treatment
WM-1 | 3 | 52 | 8 | 68.43 | No treatment
WM-1 | 3 | 53 | 8 | 68.43 | No treatment
WM-1 | 3 | 54 | 8 | 63.54 | No treatment
WM-1 | 3 | 55 | 8 | 68.43 | No treatment
WM-1 | 3 | 56 | 8 | 58.65 | No treatment
WM-1 | 3 | 57 | 8 | 63.54 | No treatment
WM-1 | 3 | 58 | 8 | 73.31 | No treatment
WM-1 | 3 | 59 | 8 | 63.54 | No treatment
WM-1 | 3 | 60 | 8 | 73.31 | No treatment
WM-1 | 3 | 1 | 9 | 53.76 | No treatment
WM-1 | 3 | 2 | 9 | 53.76 | No treatment
WM-1 | 3 | 3 | 9 | 68.43 | No treatment
WM-1 | 3 | 4 | 9 | 68.43 | No treatment
WM-1 | 3 | 5 | 9 | 58.65 | No treatment
WM-1 | 3 | 6 | 9 | 63.54 | No treatment
WM-1 | 3 | 7 | 9 | 68.43 | No treatment
WM-1 | 3 | 8 | 9 | 68.43 | No treatment
WM-1 | 3 | 9 | 9 | 83.09 | No treatment
WM-1 | 3 | 10 | 9 | 58.65 | No treatment
WM-1 | 3 | 11 | 9 | 68.43 | No treatment
WM-1 | 3 | 12 | 9 | 63.54 | No treatment
WM-1 | 3 | 13 | 9 | 53.76 | No treatment
WM-1 | 3 | 14 | 9 | 58.65 | No treatment
WM-1 | 3 | 15 | 9 | 68.43 | No treatment
WM-1 | 3 | 16 | 9 | 63.54 | No treatment
WM-1 | 3 | 17 | 9 | 63.54 | No treatment
WM-1 | 3 | 18 | 9 | 63.54 | No treatment
WM-1 | 3 | 19 | 9 | 63.54 | No treatment
WM-1 | 3 | 20 | 9 | 73.31 | No treatment
WM-1 | 3 | 21 | 9 | 63.54 | No treatment
WM-1 | 3 | 22 | 9 | 78.2 | No treatment
WM-1 | 3 | 23 | 9 | 78.2 | No treatment
WM-1 | 3 | 24 | 9 | 83.09 | No treatment
WM-1 | 3 | 25 | 9 | 63.54 | No treatment
WM-1 | 3 | 26 | 9 | 68.43 | No treatment
WM-1 | 3 | 27 | 9 | 53.76 | No treatment
WM-1 | 3 | 28 | 9 | 83.09 | No treatment
WM-1 | 3 | 29 | 9 | 73.31 | No treatment
WM-1 | 3 | 30 | 9 | 58.65 | No treatment
WM-1 | 3 | 31 | 9 | 73.31 | No treatment
WM-1 | 3 | 32 | 9 | 83.09 | No treatment
WM-1 | 3 | 33 | 9 | 78.2 | No treatment
WM-1 | 3 | 34 | 9 | 73.31 | No treatment
WM-1 | 3 | 35 | 9 | 68.43 | No treatment
WM-1 | 3 | 36 | 9 | 58.65 | No treatment
WM-1 | 3 | 37 | 9 | 68.43 | No treatment
WM-1 | 3 | 38 | 9 | 68.43 | No treatment
WM-1 | 3 | 39 | 9 | 83.09 | No treatment
WM-1 | 3 | 40 | 9 | 78.2 | No treatment
WM-1 | 3 | 41 | 9 | 78.2 | No treatment
WM-1 | 3 | 42 | 9 | 78.2 | No treatment
WM-1 | 3 | 43 | 9 | 73.31 | No treatment
WM-1 | 3 | 44 | 9 | 78.2 | No treatment
WM-1 | 3 | 45 | 9 | 83.09 | No treatment
WM-1 | 3 | 46 | 9 | 78.2 | No treatment
WM-1 | 3 | 47 | 9 | 63.54 | No treatment
WM-1 | 3 | 48 | 9 | 68.43 | No treatment
WM-1 | 3 | 49 | 9 | 68.43 | No treatment
WM-1 | 3 | 50 | 9 | 78.2 | No treatment
WM-1 | 3 | 51 | 9 | 73.31 | No treatment
WM-1 | 3 | 52 | 9 | 73.31 | No treatment
WM-1 | 3 | 53 | 9 | 68.43 | No treatment
WM-1 | 3 | 54 | 9 | 73.31 | No treatment
WM-1 | 3 | 55 | 9 | 87.98 | No treatment
WM-1 | 3 | 56 | 9 | 87.98 | No treatment
WM-1 | 3 | 57 | 9 | 83.09 | No treatment
WM-1 | 3 | 58 | 9 | 73.31 | No treatment
WM-1 | 3 | 59 | 9 | 78.2 | No treatment
WM-1 | 3 | 60 | 9 | 78.2 | No treatment
WM-12 | 3 | 1 | 7 | 68.43 | No treatment
WM-12 | 3 | 2 | 7 | 68.43 | No treatment
WM-12 | 3 | 3 | 7 | 58.65 | No treatment
WM-12 | 3 | 4 | 7 | 58.65 | No treatment
WM-12 | 3 | 5 | 7 | 53.76 | No treatment
WM-12 | 3 | 6 | 7 | 58.65 | No treatment
WM-12 | 3 | 7 | 7 | 68.43 | No treatment
WM-12 | 3 | 8 | 7 | 63.54 | No treatment
WM-12 | 3 | 9 | 7 | 68.43 | No treatment
WM-12 | 3 | 10 | 7 | 63.54 | No treatment
WM-12 | 3 | 11 | 7 | 53.76 | No treatment
WM-12 | 3 | 12 | 7 | 58.65 | No treatment
WM-12 | 3 | 13 | 7 | 48.88 | No treatment
WM-12 | 3 | 14 | 7 | 53.76 | No treatment
WM-12 | 3 | 15 | 7 | 63.54 | No treatment
WM-12 | 3 | 16 | 7 | 58.65 | No treatment
WM-12 | 3 | 17 | 7 | 58.65 | No treatment
WM-12 | 3 | 18 | 7 | 58.65 | No treatment
WM-12 | 3 | 19 | 7 | 58.65 | No treatment
WM-12 | 3 | 20 | 7 | 73.31 | No treatment
WM-12 | 3 | 21 | 7 | 58.65 | No treatment
WM-12 | 3 | 22 | 7 | 58.65 | No treatment
WM-12 | 3 | 23 | 7 | 48.88 | No treatment
WM-12 | 3 | 24 | 7 | 58.65 | No treatment
WM-12 | 3 | 25 | 7 | 34.21 | No treatment
WM-12 | 3 | 26 | 7 | 19.55 | No treatment
WM-12 | 3 | 27 | 7 | 19.55 | No treatment
WM-12 | 3 | 28 | 7 | 9.78 | No treatment
WM-12 | 3 | 29 | 7 | 9.78 | No treatment
WM-12 | 3 | 30 | 7 | 4.89 | No treatment
WM-12 | 3 | 31 | 7 | 0 | No treatment
WM-12 | 3 | 32 | 7 | 4.89 | No treatment
WM-12 | 3 | 33 | 7 | 0 | No treatment
WM-12 | 3 | 34 | 7 | 9.78 | No treatment
WM-12 | 3 | 35 | 7 | 4.89 | No treatment
WM-12 | 3 | 36 | 7 | 9.78 | No treatment
WM-12 | 3 | 37 | 7 | 0 | No treatment
WM-12 | 3 | 38 | 7 | 4.89 | No treatment
WM-12 | 3 | 39 | 7 | 4.89 | No treatment
WM-12 | 3 | 40 | 7 | 0 | No treatment
WM-12 | 3 | 41 | 7 | 0 | No treatment
WM-12 | 3 | 42 | 7 | 14.66 | No treatment
WM-12 | 3 | 43 | 7 | 4.89 | No treatment
WM-12 | 3 | 44 | 7 | 4.89 | No treatment
WM-12 | 3 | 45 | 7 | 9.78 | No treatment
WM-12 | 3 | 46 | 7 | 9.78 | No treatment
WM-12 | 3 | 47 | 7 | 4.89 | No treatment
WM-12 | 3 | 48 | 7 | 0 | No treatment
WM-12 | 3 | 49 | 7 | 9.78 | No treatment
WM-12 | 3 | 50 | 7 | 14.66 | No treatment
WM-12 | 3 | 51 | 7 | 14.66 | No treatment
WM-12 | 3 | 52 | 7 | 14.66 | No treatment
WM-12 | 3 | 53 | 7 | 14.66 | No treatment
WM-12 | 3 | 54 | 7 | 19.55 | No treatment
WM-12 | 3 | 55 | 7 | 14.66 | No treatment
WM-12 | 3 | 56 | 7 | 9.78 | No treatment
WM-12 | 3 | 57 | 7 | 14.66 | No treatment
WM-12 | 3 | 58 | 7 | 14.66 | No treatment
WM-12 | 3 | 59 | 7 | 19.55 | No treatment
WM-12 | 3 | 60 | 7 | 19.55 | No treatment
WM-12 | 3 | 1 | 8 | 29.33 | No treatment
WM-12 | 3 | 2 | 8 | 29.33 | No treatment
WM-12 | 3 | 3 | 8 | 24.44 | No treatment
WM-12 | 3 | 4 | 8 | 24.44 | No treatment
WM-12 | 3 | 5 | 8 | 34.21 | No treatment
WM-12 | 3 | 6 | 8 | 29.33 | No treatment
WM-12 | 3 | 7 | 8 | 34.21 | No treatment
WM-12 | 3 | 8 | 8 | 34.21 | No treatment
WM-12 | 3 | 9 | 8 | 34.21 | No treatment
WM-12 | 3 | 10 | 8 | 24.44 | No treatment
WM-12 | 3 | 11 | 8 | 14.66 | No treatment
WM-12 | 3 | 12 | 8 | 34.21 | No treatment
WM-12 | 3 | 13 | 8 | 34.21 | No treatment
WM-12 | 3 | 14 | 8 | 29.33 | No treatment
WM-12 | 3 | 15 | 8 | 39.1 | No treatment
WM-12 | 3 | 16 | 8 | 29.33 | No treatment
WM-12 | 3 | 17 | 8 | 29.33 | No treatment
WM-12 | 3 | 18 | 8 | 29.33 | No treatment
WM-12 | 3 | 19 | 8 | 34.21 | No treatment
WM-12 | 3 | 20 | 8 | 39.1 | No treatment
WM-12 | 3 | 21 | 8 | 29.33 | No treatment
WM-12 | 3 | 22 | 8 | 29.33 | No treatment
WM-12 | 3 | 23 | 8 | 29.33 | No treatment
WM-12 | 3 | 24 | 8 | 24.44 | No treatment
WM-12 | 3 | 25 | 8 | 34.21 | No treatment
WM-12 | 3 | 26 | 8 | 24.44 | No treatment
WM-12 | 3 | 27 | 8 | 29.33 | No treatment
WM-12 | 3 | 28 | 8 | 29.33 | No treatment
WM-12 | 3 | 29 | 8 | 34.21 | No treatment
WM-12 | 3 | 30 | 8 | 29.33 | No treatment
WM-12 | 3 | 31 | 8 | 29.33 | No treatment
WM-12 | 3 | 32 | 8 | 34.21 | No treatment
WM-12 | 3 | 33 | 8 | 29.33 | No treatment
WM-12 | 3 | 34 | 8 | 29.33 | No treatment
WM-12 | 3 | 35 | 8 | 29.33 | No treatment
WM-12 | 3 | 36 | 8 | 34.21 | No treatment
WM-12 | 3 | 37 | 8 | 29.33 | No treatment
WM-12 | 3 | 38 | 8 | 39.1 | No treatment
WM-12 | 3 | 39 | 8 | 34.21 | No treatment
WM-12 | 3 | 40 | 8 | 29.33 | No treatment
WM-12 | 3 | 41 | 8 | 39.1 | No treatment
WM-12 | 3 | 42 | 8 | 39.1 | No treatment
WM-12 | 3 | 43 | 8 | 39.1 | No treatment
WM-12 | 3 | 44 | 8 | 39.1 | No treatment
WM-12 | 3 | 45 | 8 | 39.1 | No treatment
WM-12 | 3 | 46 | 8 | 43.99 | No treatment
WM-12 | 3 | 47 | 8 | 39.1 | No treatment
WM-12 | 3 | 48 | 8 | 43.99 | No treatment
WM-12 | 3 | 49 | 8 | 39.1 | No treatment
WM-12 | 3 | 50 | 8 | 39.1 | No treatment
WM-12 | 3 | 51 | 8 | 34.21 | No treatment
WM-12 | 3 | 52 | 8 | 39.1 | No treatment
WM-12 | 3 | 53 | 8 | 39.1 | No treatment
WM-12 | 3 | 54 | 8 | 39.1 | No treatment
WM-12 | 3 | 55 | 8 | 39.1 | No treatment
WM-12 | 3 | 56 | 8 | 39.1 | No treatment
WM-12 | 3 | 57 | 8 | 24.44 | No treatment
WM-12 | 3 | 58 | 8 | 29.33 | No treatment
WM-12 | 3 | 59 | 8 | 34.21 | No treatment
WM-12 | 3 | 60 | 8 | 39.1 | No treatment
WM-12 | 3 | 1 | 9 | 24.44 | No treatment
WM-12 | 3 | 2 | 9 | 39.1 | No treatment
WM-12 | 3 | 3 | 9 | 34.21 | No treatment
WM-12 | 3 | 4 | 9 | 34.21 | No treatment
WM-12 | 3 | 5 | 9 | 34.21 | No treatment
WM-12 | 3 | 6 | 9 | 39.1 | No treatment
WM-12 | 3 | 7 | 9 | 39.1 | No treatment
WM-12 | 3 | 8 | 9 | 34.21 | No treatment
WM-12 | 3 | 9 | 9 | 39.1 | No treatment
WM-12 | 3 | 10 | 9 | 34.21 | No treatment
WM-12 | 3 | 11 | 9 | 43.99 | No treatment
WM-12 | 3 | 12 | 9 | 39.1 | No treatment
WM-12 | 3 | 13 | 9 | 43.99 | No treatment
WM-12 | 3 | 14 | 9 | 43.99 | No treatment
WM-12 | 3 | 15 | 9 | 48.88 | No treatment
WM-12 | 3 | 16 | 9 | 43.99 | No treatment
WM-12 | 3 | 17 | 9 | 43.99 | No treatment
WM-12 | 3 | 18 | 9 | 48.88 | No treatment
WM-12 | 3 | 19 | 9 | 48.88 | No treatment
WM-12 | 3 | 20 | 9 | 39.1 | No treatment
WM-12 | 3 | 21 | 9 | 43.99 | No treatment
WM-12 | 3 | 22 | 9 | 43.99 | No treatment
WM-12 | 3 | 23 | 9 | 43.99 | No treatment
WM-12 | 3 | 24 | 9 | 48.88 | No treatment
WM-12 | 3 | 25 | 9 | 43.99 | No treatment
WM-12 | 3 | 26 | 9 | 43.99 | No treatment
WM-12 | 3 | 27 | 9 | 53.76 | No treatment
WM-12 | 3 | 28 | 9 | 43.99 | No treatment
WM-12 | 3 | 29 | 9 | 48.88 | No treatment
WM-12 | 3 | 30 | 9 | 48.88 | No treatment
WM-12 | 3 | 31 | 9 | 53.76 | No treatment
WM-12 | 3 | 32 | 9 | 48.88 | No treatment
WM-12 | 3 | 33 | 9 | 43.99 | No treatment
WM-12 | 3 | 34 | 9 | 43.99 | No treatment
WM-12 | 3 | 35 | 9 | 53.76 | No treatment
WM-12 | 3 | 36 | 9 | 43.99 | No treatment
WM-12 | 3 | 37 | 9 | 43.99 | No treatment
WM-12 | 3 | 38 | 9 | 48.88 | No treatment
WM-12 | 3 | 39 | 9 | 48.88 | No treatment
WM-12 | 3 | 40 | 9 | 43.99 | No treatment
WM-12 | 3 | 41 | 9 | 43.99 | No treatment
WM-12 | 3 | 42 | 9 | 48.88 | No treatment
WM-12 | 3 | 43 | 9 | 53.76 | No treatment
WM-12 | 3 | 44 | 9 | 48.88 | No treatment
WM-12 | 3 | 45 | 9 | 53.76 | No treatment
WM-12 | 3 | 46 | 9 | 48.88 | No treatment
WM-12 | 3 | 47 | 9 | 53.76 | No treatment
WM-12 | 3 | 48 | 9 | 48.88 | No treatment
WM-12 | 3 | 49 | 9 | 53.76 | No treatment
WM-12 | 3 | 50 | 9 | 58.65 | No treatment
WM-12 | 3 | 51 | 9 | 43.99 | No treatment
WM-12 | 3 | 52 | 9 | 48.88 | No treatment
WM-12 | 3 | 53 | 9 | 53.76 | No treatment
WM-12 | 3 | 54 | 9 | 43.99 | No treatment
WM-12 | 3 | 55 | 9 | 48.88 | No treatment
WM-12 | 3 | 56 | 9 | 48.88 | No treatment
WM-12 | 3 | 57 | 9 | 48.88 | No treatment
WM-12 | 3 | 58 | 9 | 48.88 | No treatment
WM-12 | 3 | 59 | 9 | 48.88 | No treatment
WM-12 | 3 | 60 | 9 | 43.99 | No treatment
Beryl | 4 | 1 | 1 | 141.74 | Pre-wounding
Beryl | 4 | 2 | 1 | 141.74 | Pre-wounding
Beryl | 4 | 3 | 1 | 146.63 | Pre-wounding
Beryl | 4 | 4 | 1 | 151.52 | Pre-wounding
Beryl | 4 | 5 | 1 | 171.07 | Pre-wounding
Beryl | 4 | 6 | 1 | 151.52 | Pre-wounding
Beryl | 4 | 7 | 1 | 166.18 | Pre-wounding
Beryl | 4 | 8 | 1 | 151.52 | Pre-wounding
Beryl | 4 | 9 | 1 | 146.63 | Pre-wounding
Beryl | 4 | 10 | 1 | 146.63 | Pre-wounding
Beryl | 4 | 11 | 1 | 156.4 | Pre-wounding
Beryl | 4 | 12 | 1 | 151.52 | Pre-wounding
Beryl | 4 | 13 | 1 | 151.52 | Pre-wounding
Beryl | 4 | 14 | 1 | 156.4 | Pre-wounding
Beryl | 4 | 15 | 1 | 166.18 | Pre-wounding
Beryl | 4 | 16 | 1 | 161.29 | Pre-wounding
Beryl | 4 | 17 | 1 | 146.63 | Pre-wounding
Beryl | 4 | 18 | 1 | 161.29 | Pre-wounding
Beryl | 4 | 19 | 1 | 166.18 | Pre-wounding
Beryl | 4 | 20 | 1 | 161.29 | Pre-wounding
Beryl | 4 | 21 | 1 | 166.18 | Pre-wounding
Beryl | 4 | 22 | 1 | 156.4 | Pre-wounding
Beryl | 4 | 23 | 1 | 156.4 | Pre-wounding
Beryl | 4 | 24 | 1 | 161.29 | Pre-wounding
Beryl | 4 | 25 | 1 | 166.18 | Pre-wounding
Beryl | 4 | 26 | 1 | 166.18 | Pre-wounding
Beryl | 4 | 27 | 1 | 166.18 | Pre-wounding
Beryl | 4 | 28 | 1 | 156.4 | Pre-wounding
Beryl | 4 | 29 | 1 | 161.29 | Pre-wounding
Beryl | 4 | 30 | 1 | 161.29 | Pre-wounding
Beryl | 4 | 31 | 1 | 161.29 | Pre-wounding
Beryl | 4 | 32 | 1 | 171.07 | Pre-wounding
Beryl | 4 | 33 | 1 | 175.95 | Pre-wounding
Beryl | 4 | 34 | 1 | 171.07 | Pre-wounding
Beryl | 4 | 35 | 1 | 171.07 | Pre-wounding
Beryl | 4 | 36 | 1 | 166.18 | Pre-wounding
Beryl | 4 | 37 | 1 | 166.18 | Pre-wounding
Beryl | 4 | 38 | 1 | 166.18 | Pre-wounding
Beryl | 4 | 39 | 1 | 166.18 | Pre-wounding
Beryl | 4 | 40 | 1 | 161.29 | Pre-wounding
Beryl | 4 | 41 | 1 | 166.18 | Pre-wounding
Beryl | 4 | 42 | 1 | 175.95 | Pre-wounding
Beryl | 4 | 43 | 1 | 161.29 | Pre-wounding
Beryl | 4 | 44 | 1 | 161.29 | Pre-wounding
Beryl | 4 | 45 | 1 | 171.07 | Pre-wounding
Beryl | 4 | 46 | 1 | 156.4 | Pre-wounding
Beryl | 4 | 47 | 1 | 161.29 | Pre-wounding
Beryl | 4 | 48 | 1 | 161.29 | Pre-wounding
Beryl | 4 | 49 | 1 | 175.95 | Pre-wounding
Beryl | 4 | 50 | 1 | 166.18 | Pre-wounding
Beryl | 4 | 51 | 1 | 175.95 | Pre-wounding
Beryl | 4 | 52 | 1 | 161.29 | Pre-wounding
Beryl | 4 | 53 | 1 | 156.4 | Pre-wounding
Beryl | 4 | 54 | 1 | 175.95 | Pre-wounding
Beryl | 4 | 55 | 1 | 156.4 | Pre-wounding
Beryl | 4 | 56 | 1 | 175.95 | Pre-wounding
Beryl | 4 | 57 | 1 | 171.07 | Pre-wounding
Beryl | 4 | 58 | 1 | 171.07 | Pre-wounding
Beryl | 4 | 59 | 1 | 175.95 | Pre-wounding
Beryl | 4 | 60 | 1 | 161.29 | Pre-wounding
Beryl | 4 | 1 | 2 | 112.41 | Pre-wounding
Beryl | 4 | 2 | 2 | 141.74 | Pre-wounding
Beryl | 4 | 3 | 2 | 136.85 | Pre-wounding
Beryl | 4 | 4 | 2 | 136.85 | Pre-wounding
Beryl | 4 | 5 | 2 | 156.4 | Pre-wounding
Beryl | 4 | 6 | 2 | 156.4 | Pre-wounding
Beryl | 4 | 7 | 2 | 141.74 | Pre-wounding
Beryl | 4 | 8 | 2 | 151.52 | Pre-wounding
Beryl | 4 | 9 | 2 | 141.74 | Pre-wounding
Beryl | 4 | 10 | 2 | 156.4 | Pre-wounding
Beryl | 4 | 11 | 2 | 166.18 | Pre-wounding
Beryl | 4 | 12 | 2 | 156.4 | Pre-wounding
Beryl | 4 | 13 | 2 | 156.4 | Pre-wounding
Beryl | 4 | 14 | 2 | 166.18 | Pre-wounding
Beryl | 4 | 15 | 2 | 151.52 | Pre-wounding
Beryl | 4 | 16 | 2 | 156.4 | Pre-wounding
Beryl | 4 | 17 | 2 | 161.29 | Pre-wounding
Beryl | 4 | 18 | 2 | 146.63 | Pre-wounding
Beryl | 4 | 19 | 2 | 151.52 | Pre-wounding
Beryl | 4 | 20 | 2 | 166.18 | Pre-wounding
Beryl | 4 | 21 | 2 | 146.63 | Pre-wounding
Beryl | 4 | 22 | 2 | 161.29 | Pre-wounding
Beryl | 4 | 23 | 2 | 156.4 | Pre-wounding
Beryl | 4 | 24 | 2 | 161.29 | Pre-wounding
Beryl | 4 | 25 | 2 | 156.4 | Pre-wounding
Beryl | 4 | 26 | 2 | 171.07 | Pre-wounding
Beryl | 4 | 27 | 2 | 151.52 | Pre-wounding
Beryl | 4 | 28 | 2 | 161.29 | Pre-wounding
Beryl | 4 | 29 | 2 | 156.4 | Pre-wounding
Beryl | 4 | 30 | 2 | 156.4 | Pre-wounding
Beryl | 4 | 31 | 2 | 156.4 | Pre-wounding
Beryl | 4 | 32 | 2 | 151.52 | Pre-wounding
Beryl | 4 | 33 | 2 | 161.29 | Pre-wounding
Beryl | 4 | 34 | 2 | 151.52 | Pre-wounding
Beryl | 4 | 35 | 2 | 151.52 | Pre-wounding
Beryl | 4 | 36 | 2 | 156.4 | Pre-wounding
Beryl | 4 | 37 | 2 | 156.4 | Pre-wounding
Beryl | 4 | 38 | 2 | 136.85 | Pre-wounding
Beryl | 4 | 39 | 2 | 141.74 | Pre-wounding
Beryl | 4 | 40 | 2 | 151.52 | Pre-wounding
Beryl | 4 | 41 | 2 | 141.74 | Pre-wounding
Beryl | 4 | 42 | 2 | 151.52 | Pre-wounding
Beryl | 4 | 43 | 2 | 146.63 | Pre-wounding
Beryl | 4 | 44 | 2 | 151.52 | Pre-wounding
Beryl | 4 | 45 | 2 | 141.74 | Pre-wounding
Beryl | 4 | 46 | 2 | 146.63 | Pre-wounding
Beryl | 4 | 47 | 2 | 146.63 | Pre-wounding
Beryl | 4 | 48 | 2 | 141.74 | Pre-wounding
Beryl | 4 | 49 | 2 | 141.74 | Pre-wounding
Beryl | 4 | 50 | 2 | 146.63 | Pre-wounding
Beryl | 4 | 51 | 2 | 141.74 | Pre-wounding
Beryl | 4 | 52 | 2 | 146.63 | Pre-wounding
Beryl | 4 | 53 | 2 | 141.74 | Pre-wounding
Beryl | 4 | 54 | 2 | 141.74 | Pre-wounding
Beryl | 4 | 55 | 2 | 136.85 | Pre-wounding
Beryl | 4 | 56 | 2 | 141.74 | Pre-wounding
Beryl | 4 | 57 | 2 | 141.74 | Pre-wounding
Beryl | 4 | 58 | 2 | 141.74 | Pre-wounding
Beryl | 4 | 59 | 2 | 146.63 | Pre-wounding
Beryl | 4 | 60 | 2 | 136.85 | Pre-wounding
Beryl | 4 | 1 | 3 | 112.41 | Pre-wounding
Beryl | 4 | 2 | 3 | 156.4 | Pre-wounding
Beryl | 4 | 3 | 3 | 156.4 | Pre-wounding
Beryl | 4 | 4 | 3 | 141.74 | Pre-wounding
Beryl | 4 | 5 | 3 | 161.29 | Pre-wounding
Beryl | 4 | 6 | 3 | 156.4 | Pre-wounding
Beryl | 4 | 7 | 3 | 156.4 | Pre-wounding
Beryl | 4 | 8 | 3 | 151.52 | Pre-wounding
Beryl | 4 | 9 | 3 | 156.4 | Pre-wounding
Beryl | 4 | 10 | 3 | 161.29 | Pre-wounding
Beryl | 4 | 11 | 3 | 161.29 | Pre-wounding
Beryl | 4 | 12 | 3 | 156.4 | Pre-wounding
Beryl | 4 | 13 | 3 | 146.63 | Pre-wounding
Beryl | 4 | 14 | 3 | 161.29 | Pre-wounding
Beryl | 4 | 15 | 3 | 161.29 | Pre-wounding
Beryl | 4 | 16 | 3 | 151.52 | Pre-wounding
Beryl | 4 | 17 | 3 | 161.29 | Pre-wounding
Beryl | 4 | 18 | 3 | 151.52 | Pre-wounding
Beryl | 4 | 19 | 3 | 161.29 | Pre-wounding
Beryl | 4 | 20 | 3 | 161.29 | Pre-wounding
Beryl | 4 | 21 | 3 | 156.4 | Pre-wounding
Beryl | 4 | 22 | 3 | 146.63 | Pre-wounding
Beryl | 4 | 23 | 3 | 151.52 | Pre-wounding
Beryl | 4 | 24 | 3 | 161.29 | Pre-wounding
Beryl | 4 | 25 | 3 | 156.4 | Pre-wounding
Beryl | 4 | 26 | 3 | 166.18 | Pre-wounding
Beryl | 4 | 27 | 3 | 156.4 | Pre-wounding
Beryl | 4 | 28 | 3 | 151.52 | Pre-wounding
Beryl | 4 | 29 | 3 | 166.18 | Pre-wounding
Beryl | 4 | 30 | 3 | 161.29 | Pre-wounding
Beryl | 4 | 31 | 3 | 151.52 | Pre-wounding
Beryl | 4 | 32 | 3 | 156.4 | Pre-wounding
Beryl | 4 | 33 | 3 | 151.52 | Pre-wounding
Beryl | 4 | 34 | 3 | 141.74 | Pre-wounding
Beryl | 4 | 35 | 3 | 156.4 | Pre-wounding
Beryl | 4 | 36 | 3 | 156.4 | Pre-wounding
Beryl | 4 | 37 | 3 | 146.63 | Pre-wounding
Beryl | 4 | 38 | 3 | 156.4 | Pre-wounding
Beryl | 4 | 39 | 3 | 151.52 | Pre-wounding
Beryl | 4 | 40 | 3 | 166.18 | Pre-wounding
Beryl | 4 | 41 | 3 | 156.4 | Pre-wounding
Beryl | 4 | 42 | 3 | 166.18 | Pre-wounding
Beryl | 4 | 43 | 3 | 171.07 | Pre-wounding
Beryl | 4 | 44 | 3 | 166.18 | Pre-wounding
Beryl | 4 | 45 | 3 | 151.52 | Pre-wounding
Beryl | 4 | 46 | 3 | 166.18 | Pre-wounding
Beryl | 4 | 47 | 3 | 151.52 | Pre-wounding
Beryl | 4 | 48 | 3 | 156.4 | Pre-wounding
Beryl | 4 | 49 | 3 | 156.4 | Pre-wounding
Beryl | 4 | 50 | 3 | 166.18 | Pre-wounding
Beryl | 4 | 51 | 3 | 151.52 | Pre-wounding
Beryl | 4 | 52 | 3 | 161.29 | Pre-wounding
Beryl | 4 | 53 | 3 | 156.4 | Pre-wounding
Beryl | 4 | 54 | 3 | 161.29 | Pre-wounding
Beryl | 4 | 55 | 3 | 156.4 | Pre-wounding
Beryl | 4 | 56 | 3 | 151.52 | Pre-wounding
Beryl | 4 | 57 | 3 | 156.4 | Pre-wounding
Beryl | 4 | 58 | 3 | 146.63 | Pre-wounding
Beryl | 4 | 59 | 3 | 156.4 | Pre-wounding
Beryl | 4 | 60 | 3 | 156.4 | Pre-wounding
ICA Bunsi | 4 | 1 | 1 | 122.19 | Pre-wounding
ICA Bunsi | 4 | 2 | 1 | 156.4 | Pre-wounding
ICA Bunsi | 4 | 3 | 1 | 146.63 | Pre-wounding
ICA Bunsi | 4 | 4 | 1 | 156.4 | Pre-wounding
ICA Bunsi | 4 | 5 | 1 | 151.52 | Pre-wounding
ICA Bunsi | 4 | 6 | 1 | 151.52 | Pre-wounding
ICA Bunsi | 4 | 7 | 1 | 161.29 | Pre-wounding
ICA Bunsi | 4 | 8 | 1 | 156.4 | Pre-wounding
ICA Bunsi | 4 | 9 | 1 | 151.52 | Pre-wounding
ICA Bunsi | 4 | 10 | 1 | 161.29 | Pre-wounding
ICA Bunsi | 4 | 11 | 1 | 161.29 | Pre-wounding
ICA Bunsi | 4 | 12 | 1 | 156.4 | Pre-wounding
ICA Bunsi | 4 | 13 | 1 | 156.4 | Pre-wounding
ICA Bunsi | 4 | 14 | 1 | 151.52 | Pre-wounding
ICA Bunsi | 4 | 15 | 1 | 156.4 | Pre-wounding
ICA Bunsi | 4 | 16 | 1 | 156.4 | Pre-wounding
ICA Bunsi | 4 | 17 | 1 | 161.29 | Pre-wounding
ICA Bunsi | 4 | 18 | 1 | 156.4 | Pre-wounding
ICA Bunsi | 4 | 19 | 1 | 166.18 | Pre-wounding
ICA Bunsi | 4 | 20 | 1 | 161.29 | Pre-wounding
ICA Bunsi | 4 | 21 | 1 | 156.4 | Pre-wounding
ICA Bunsi | 4 | 22 | 1 | 161.29 | Pre-wounding
ICA Bunsi | 4 | 23 | 1 | 161.29 | Pre-wounding
ICA Bunsi | 4 | 24 | 1 | 156.4 | Pre-wounding
ICA Bunsi | 4 | 25 | 1 | 141.74 | Pre-wounding
ICA Bunsi | 4 | 26 | 1 | 151.52 | Pre-wounding
ICA Bunsi | 4 | 27 | 1 | 156.4 | Pre-wounding
ICA Bunsi | 4 | 28 | 1 | 131.96 | Pre-wounding
ICA Bunsi | 4 | 29 | 1 | 146.63 | Pre-wounding
ICA Bunsi | 4 | 30 | 1 | 146.63 | Pre-wounding
ICA Bunsi | 4 | 31 | 1 | 146.63 | Pre-wounding
ICA Bunsi | 4 | 32 | 1 | 136.85 | Pre-wounding
ICA Bunsi | 4 | 33 | 1 | 131.96 | Pre-wounding
ICA Bunsi | 4 | 34 | 1 | 141.74 | Pre-wounding
ICA Bunsi | 4 | 35 | 1 | 136.85 | Pre-wounding
ICA Bunsi | 4 | 36 | 1 | 151.52 | Pre-wounding
ICA Bunsi | 4 | 37 | 1 | 156.4 | Pre-wounding
ICA Bunsi | 4 | 38 | 1 | 131.96 | Pre-wounding
ICA Bunsi | 4 | 39 | 1 | 141.74 | Pre-wounding
ICA Bunsi | 4 | 40 | 1 | 151.52 | Pre-wounding
ICA Bunsi | 4 | 41 | 1 | 156.4 | Pre-wounding
ICA Bunsi | 4 | 42 | 1 | 151.52 | Pre-wounding
ICA Bunsi | 4 | 43 | 1 | 146.63 | Pre-wounding
ICA Bunsi | 4 | 44 | 1 | 141.74 | Pre-wounding
ICA Bunsi | 4 | 45 | 1 | 156.4 | Pre-wounding
ICA Bunsi | 4 | 46 | 1 | 141.74 | Pre-wounding
ICA Bunsi | 4 | 47 | 1 | 151.52 | Pre-wounding
ICA Bunsi | 4 | 48 | 1 | 156.4 | Pre-wounding
ICA Bunsi | 4 | 49 | 1 | 156.4 | Pre-wounding
ICA Bunsi | 4 | 50 | 1 | 136.85 | Pre-wounding
ICA Bunsi | 4 | 51 | 1 | 136.85 | Pre-wounding
ICA Bunsi | 4 | 52 | 1 | 146.63 | Pre-wounding
ICA Bunsi | 4 | 53 | 1 | 136.85 | Pre-wounding
ICA Bunsi | 4 | 54 | 1 | 141.74 | Pre-wounding
ICA Bunsi | 4 | 55 | 1 | 141.74 | Pre-wounding
ICA Bunsi | 4 | 56 | 1 | 151.52 | Pre-wounding
ICA Bunsi | 4 | 57 | 1 | 151.52 | Pre-wounding
ICA Bunsi | 4 | 58 | 1 | 156.4 | Pre-wounding
ICA Bunsi | 4 | 59 | 1 | 151.52 | Pre-wounding
ICA Bunsi | 4 | 60 | 1 | 151.52 | Pre-wounding
ICA Bunsi | 4 | 1 | 2 | 122.19 | Pre-wounding
ICA Bunsi | 4 | 2 | 2 | 136.85 | Pre-wounding
ICA Bunsi | 4 | 3 | 2 | 141.74 | Pre-wounding
ICA Bunsi | 4 | 4 | 2 | 151.52 | Pre-wounding
ICA Bunsi | 4 | 5 | 2 | 146.63 | Pre-wounding
ICA Bunsi | 4 | 6 | 2 | 141.74 | Pre-wounding
ICA Bunsi | 4 | 7 | 2 | 151.52 | Pre-wounding
ICA Bunsi | 4 | 8 | 2 | 146.63 | Pre-wounding
ICA Bunsi | 4 | 9 | 2 | 136.85 | Pre-wounding
ICA Bunsi | 4 | 10 | 2 | 146.63 | Pre-wounding
ICA Bunsi | 4 | 11 | 2 | 136.85 | Pre-wounding
ICA Bunsi | 4 | 12 | 2 | 146.63 | Pre-wounding
ICA Bunsi | 4 | 13 | 2 | 156.4 | Pre-wounding
ICA Bunsi | 4 | 14 | 2 | 146.63 | Pre-wounding
ICA Bunsi | 4 | 15 | 2 | 141.74 | Pre-wounding
ICA Bunsi | 4 | 16 | 2 | 156.4 | Pre-wounding
ICA Bunsi | 4 | 17 | 2 | 156.4 | Pre-wounding
ICA Bunsi | 4 | 18 | 2 | 141.74 | Pre-wounding
ICA Bunsi | 4 | 19 | 2 | 141.74 | Pre-wounding
ICA Bunsi | 4 | 20 | 2 | 151.52 | Pre-wounding
ICA Bunsi | 4 | 21 | 2 | 146.63 | Pre-wounding
ICA Bunsi | 4 | 22 | 2 | 136.85 | Pre-wounding
ICA Bunsi | 4 | 23 | 2 | 151.52 | Pre-wounding
ICA Bunsi | 4 | 24 | 2 | 151.52 | Pre-wounding
ICA Bunsi | 4 | 25 | 2 | 156.4 | Pre-wounding
ICA Bunsi | 4 | 26 | 2 | 156.4 | Pre-wounding
ICA Bunsi | 4 | 27 | 2 | 161.29 | Pre-wounding
ICA Bunsi | 4 | 28 | 2 | 141.74 | Pre-wounding
ICA Bunsi | 4 | 29 | 2 | 151.52 | Pre-wounding
ICA Bunsi | 4 | 30 | 2 | 151.52 | Pre-wounding
ICA Bunsi | 4 | 31 | 2 | 161.29 | Pre-wounding
ICA Bunsi | 4 | 32 | 2 | 151.52 | Pre-wounding
ICA Bunsi | 4 | 33 | 2 | 151.52 | Pre-wounding
ICA Bunsi | 4 | 34 | 2 | 151.52 | Pre-wounding
ICA Bunsi | 4 | 35 | 2 | 151.52 | Pre-wounding
ICA Bunsi | 4 | 36 | 2 | 146.63 | Pre-wounding
ICA Bunsi | 4 | 37 | 2 | 131.96 | Pre-wounding
ICA Bunsi | 4 | 38 | 2 | 151.52 | Pre-wounding
ICA Bunsi | 4 | 39 | 2 | 136.85 | Pre-wounding
ICA Bunsi | 4 | 40 | 2 | 151.52 | Pre-wounding
ICA Bunsi | 4 | 41 | 2 | 151.52 | Pre-wounding
ICA Bunsi | 4 | 42 | 2 | 146.63 | Pre-wounding
ICA Bunsi | 4 | 43 | 2 | 156.4 | Pre-wounding
ICA Bunsi | 4 | 44 | 2 | 156.4 | Pre-wounding
ICA Bunsi | 4 | 45 | 2 | 151.52 | Pre-wounding
ICA Bunsi | 4 | 46 | 2 | 146.63 | Pre-wounding
ICA Bunsi | 4 | 47 | 2 | 156.4 | Pre-wounding
ICA Bunsi | 4 | 48 | 2 | 141.74 | Pre-wounding
ICA Bunsi | 4 | 49 | 2 | 151.52 | Pre-wounding
ICA Bunsi | 4 | 50 | 2 | 136.85 | Pre-wounding
ICA Bunsi | 4 | 51 | 2 | 161.29 | Pre-wounding
ICA Bunsi | 4 | 52 | 2 | 146.63 | Pre-wounding
ICA Bunsi | 4 | 53 | 2 | 151.52 | Pre-wounding
ICA Bunsi | 4 | 54 | 2 | 151.52 | Pre-wounding
ICA Bunsi | 4 | 55 | 2 | 161.29 | Pre-wounding
ICA Bunsi | 4 | 56 | 2 | 146.63 | Pre-wounding
ICA Bunsi | 4 | 57 | 2 | 151.52 | Pre-wounding
ICA Bunsi | 4 | 58 | 2 | 146.63 | Pre-wounding
ICA Bunsi | 4 | 59 | 2 | 156.4 | Pre-wounding
ICA Bunsi | 4 | 60 | 2 | 156.4 | Pre-wounding
ICA Bunsi | 4 | 1 | 3 | 146.63 | Pre-wounding
ICA Bunsi | 4 | 2 | 3 | 156.4 | Pre-wounding
ICA Bunsi | 4 | 3 | 3 | 151.52 | Pre-wounding
ICA Bunsi | 4 | 4 | 3 | 151.52 | Pre-wounding
ICA Bunsi | 4 | 5 | 3 | 166.18 | Pre-wounding
ICA Bunsi | 4 | 6 | 3 | 151.52 | Pre-wounding
ICA Bunsi | 4 | 7 | 3 | 161.29 | Pre-wounding
ICA Bunsi | 4 | 8 | 3 | 146.63 | Pre-wounding
ICA Bunsi | 4 | 9 | 3 | 156.4 | Pre-wounding
ICA Bunsi | 4 | 10 | 3 | 161.29 | Pre-wounding
ICA Bunsi | 4 | 11 | 3 | 141.74 | Pre-wounding
ICA Bunsi | 4 | 12 | 3 | 156.4 | Pre-wounding
ICA Bunsi | 4 | 13 | 3 | 156.4 | Pre-wounding
ICA Bunsi | 4 | 14 | 3 | 156.4 | Pre-wounding
ICA Bunsi | 4 | 15 | 3 | 151.52 | Pre-wounding
ICA Bunsi | 4 | 16 | 3 | 166.18 | Pre-wounding
ICA Bunsi | 4 | 17 | 3 | 141.74 | Pre-wounding
ICA Bunsi | 4 | 18 | 3 | 161.29 | Pre-wounding
ICA Bunsi | 4 | 19 | 3 | 161.29 | Pre-wounding
ICA Bunsi | 4 | 20 | 3 | 141.74 | Pre-wounding
ICA Bunsi | 4 | 21 | 3 | 151.52 | Pre-wounding
ICA Bunsi | 4 | 22 | 3 | 141.74 | Pre-wounding
ICA Bunsi | 4 | 23 | 3 | 146.63 | Pre-wounding
ICA Bunsi | 4 | 24 | 3 | 156.4 | Pre-wounding
ICA Bunsi | 4 | 25 | 3 | 151.52 | Pre-wounding
ICA Bunsi | 4 | 26 | 3 | 151.52 | Pre-wounding
ICA Bunsi | 4 | 27 | 3 | 151.52 | Pre-wounding
ICA Bunsi | 4 | 28 | 3 | 151.52 | Pre-wounding
ICA Bunsi | 4 | 29 | 3 | 151.52 | Pre-wounding
ICA Bunsi | 4 | 30 | 3 | 151.52 | Pre-wounding
ICA Bunsi | 4 | 31 | 3 | 151.52 | Pre-wounding
ICA Bunsi | 4 | 32 | 3 | 146.63 | Pre-wounding
ICA Bunsi | 4 | 33 | 3 | 141.74 | Pre-wounding
ICA Bunsi | 4 | 34 | 3 | 151.52 | Pre-wounding
ICA Bunsi | 4 | 35 | 3 | 151.52 | Pre-wounding
ICA Bunsi | 4 | 36 | 3 | 141.74 | Pre-wounding
ICA Bunsi | 4 | 37 | 3 | 141.74 | Pre-wounding
ICA Bunsi | 4 | 38 | 3 | 151.52 | Pre-wounding
ICA Bunsi | 4 | 39 | 3 | 151.52 | Pre-wounding
ICA Bunsi | 4 | 40 | 3 | 166.18 | Pre-wounding
ICA Bunsi | 4 | 41 | 3 | 156.4 | Pre-wounding
ICA Bunsi | 4 | 42 | 3 | 131.96 | Pre-wounding
ICA Bunsi | 4 | 43 | 3 | 146.63 | Pre-wounding
ICA Bunsi | 4 | 44 | 3 | 146.63 | Pre-wounding
ICA Bunsi | 4 | 45 | 3 | 136.85 | Pre-wounding
ICA Bunsi | 4 | 46 | 3 | 151.52 | Pre-wounding
ICA Bunsi | 4 | 47 | 3 | 146.63 | Pre-wounding
ICA Bunsi | 4 | 48 | 3 | 151.52 | Pre-wounding
ICA Bunsi | 4 | 49 | 3 | 151.52 | Pre-wounding
ICA Bunsi | 4 | 50 | 3 | 156.4 | Pre-wounding
ICA Bunsi | 4 | 51 | 3 | 151.52 | Pre-wounding
ICA Bunsi | 4 | 52 | 3 | 151.52 | Pre-wounding
ICA Bunsi | 4 | 53 | 3 | 151.52 | Pre-wounding
ICA Bunsi | 4 | 54 | 3 | 151.52 | Pre-wounding
ICA Bunsi | 4 | 55 | 3 | 156.4 | Pre-wounding
ICA Bunsi | 4 | 56 | 3 | 156.4 | Pre-wounding
ICA Bunsi | 4 | 57 | 3 | 156.4 | Pre-wounding
ICA Bunsi | 4 | 58 | 3 | 146.63 | Pre-wounding
ICA Bunsi | 4 | 59 | 3 | 151.52 | Pre-wounding
ICA Bunsi | 4 | 60 | 3 | 151.52 | Pre-wounding
Eldorado | 4 | 1 | 1 | 34.21 | Pre-wounding
Eldorado | 4 | 2 | 1 | 29.33 | Pre-wounding
Eldorado | 4 | 3 | 1 | 43.99 | Pre-wounding
Eldorado | 4 | 4 | 1 | 34.21 | Pre-wounding
Eldorado | 4 | 5 | 1 | 34.21 | Pre-wounding
Eldorado | 4 | 6 | 1 | 43.99 | Pre-wounding
Eldorado | 4 | 7 | 1 | 34.21 | Pre-wounding
Eldorado | 4 | 8 | 1 | 43.99 | Pre-wounding
Eldorado | 4 | 9 | 1 | 24.44 | Pre-wounding
Eldorado | 4 | 10 | 1 | 34.21 | Pre-wounding
Eldorado | 4 | 11 | 1 | 48.88 | Pre-wounding
Eldorado | 4 | 12 | 1 | 53.76 | Pre-wounding
Eldorado | 4 | 13 | 1 | 43.99 | Pre-wounding
Eldorado | 4 | 14 | 1 | 48.88 | Pre-wounding
Eldorado | 4 | 15 | 1 | 43.99 | Pre-wounding
Eldorado | 4 | 16 | 1 | 48.88 | Pre-wounding
Eldorado | 4 | 17 | 1 | 43.99 | Pre-wounding
Eldorado | 4 | 18 | 1 | 48.88 | Pre-wounding
Eldorado | 4 | 19 | 1 | 48.88 | Pre-wounding
Eldorado | 4 | 20 | 1 | 39.1 | Pre-wounding
Eldorado | 4 | 21 | 1 | 43.99 | Pre-wounding
Eldorado | 4 | 22 | 1 | 48.88 | Pre-wounding
Eldorado | 4 | 23 | 1 | 48.88 | Pre-wounding
Eldorado | 4 | 24 | 1 | 48.88 | Pre-wounding
Eldorado | 4 | 25 | 1 | 39.1 | Pre-wounding
Eldorado | 4 | 26 | 1 | 48.88 | Pre-wounding
Eldorado | 4 | 27 | 1 | 48.88 | Pre-wounding
Eldorado | 4 | 28 | 1 | 43.99 | Pre-wounding
Eldorado | 4 | 29 | 1 | 39.1 | Pre-wounding
Eldorado | 4 | 30 | 1 | 48.88 | Pre-wounding
Eldorado | 4 | 31 | 1 | 53.76 | Pre-wounding
Eldorado | 4 | 32 | 1 | 43.99 | Pre-wounding
Eldorado | 4 | 33 | 1 | 48.88 | Pre-wounding
Eldorado | 4 | 34 | 1 | 53.76 | Pre-wounding
Eldorado | 4 | 35 | 1 | 53.76 | Pre-wounding
Eldorado | 4 | 36 | 1 | 48.88 | Pre-wounding
Eldorado | 4 | 37 | 1 | 53.76 | Pre-wounding
Eldorado | 4 | 38 | 1 | 43.99 | Pre-wounding
Eldorado | 4 | 39 | 1 | 48.88 | Pre-wounding
Eldorado | 4 | 40 | 1 | 48.88 | Pre-wounding
Eldorado | 4 | 41 | 1 | 48.88 | Pre-wounding
Eldorado | 4 | 42 | 1 | 53.76 | Pre-wounding
Eldorado | 4 | 43 | 1 | 39.1 | Pre-wounding
Eldorado | 4 | 44 | 1 | 34.21 | Pre-wounding
Eldorado | 4 | 45 | 1 | 53.76 | Pre-wounding
Eldorado | 4 | 46 | 1 | 63.54 | Pre-wounding
Eldorado | 4 | 47 | 1 | 48.88 | Pre-wounding
Eldorado | 4 | 48 | 1 | 48.88 | Pre-wounding
Eldorado | 4 | 49 | 1 | 58.65 | Pre-wounding
Eldorado | 4 | 50 | 1 | 53.76 | Pre-wounding
Eldorado | 4 | 51 | 1 | 58.65 | Pre-wounding
Eldorado | 4 | 52 | 1 | 53.76 | Pre-wounding
Eldorado | 4 | 53 | 1 | 58.65 | Pre-wounding
Eldorado | 4 | 54 | 1 | 58.65 | Pre-wounding
Eldorado | 4 | 55 | 1 | 48.88 | Pre-wounding
Eldorado | 4 | 56 | 1 | 48.88 | Pre-wounding
Eldorado | 4 | 57 | 1 | 63.54 | Pre-wounding
Eldorado | 4 | 58 | 1 | 63.54 | Pre-wounding
Eldorado | 4 | 59 | 1 | 63.54 | Pre-wounding
Eldorado | 4 | 60 | 1 | 53.76 | Pre-wounding
Eldorado | 4 | 1 | 2 | 39.1 | Pre-wounding
Eldorado | 4 | 2 | 2 | 43.99 | Pre-wounding
Eldorado | 4 | 3 | 2 | 43.99 | Pre-wounding
Eldorado | 4 | 4 | 2 | 43.99 | Pre-wounding
Eldorado | 4 | 5 | 2 | 39.1 | Pre-wounding
Eldorado | 4 | 6 | 2 | 34.21 | Pre-wounding
Eldorado | 4 | 7 | 2 | 43.99 | Pre-wounding
Eldorado | 4 | 8 | 2 | 34.21 | Pre-wounding
Eldorado | 4 | 9 | 2 | 39.1 | Pre-wounding
Eldorado | 4 | 10 | 2 | 34.21 | Pre-wounding
Eldorado | 4 | 11 | 2 | 19.55 | Pre-wounding
Eldorado | 4 | 12 | 2 | 24.44 | Pre-wounding
Eldorado | 4 | 13 | 2 | 39.1 | Pre-wounding
Eldorado | 4 | 14 | 2 | 53.76 | Pre-wounding
Eldorado | 4 | 15 | 2 | 58.65 | Pre-wounding
Eldorado | 4 | 16 | 2 | 43.99 | Pre-wounding
Eldorado | 4 | 17 | 2 | 43.99 | Pre-wounding
Eldorado | 4 | 18 | 2 | 39.1 | Pre-wounding
Eldorado | 4 | 19 | 2 | 29.33 | Pre-wounding
Eldorado | 4 | 20 | 2 | 39.1 | Pre-wounding
Eldorado | 4 | 21 | 2 | 29.33 | Pre-wounding
Eldorado | 4 | 22 | 2 | 19.55 | Pre-wounding
Eldorado | 4 | 23 | 2 | 19.55 | Pre-wounding
Eldorado | 4 | 24 | 2 | 19.55 | Pre-wounding
Eldorado | 4 | 25 | 2 | 29.33 | Pre-wounding
Eldorado | 4 | 26 | 2 | 24.44 | Pre-wounding
Eldorado | 4 | 27 | 2 | 19.55 | Pre-wounding
Eldorado | 4 | 28 | 2 | 29.33 | Pre-wounding
Eldorado | 4 | 29 | 2 | 29.33 | Pre-wounding
Eldorado | 4 | 30 | 2 | 14.66 | Pre-wounding
Eldorado | 4 | 31 | 2 | 29.33 | Pre-wounding
Eldorado | 4 | 32 | 2 | 9.78 | Pre-wounding
Eldorado | 4 | 33 | 2 | 39.1 | Pre-wounding
Eldorado | 4 | 34 | 2 | 48.88 | Pre-wounding
Eldorado | 4 | 35 | 2 | 34.21 | Pre-wounding
Eldorado | 4 | 36 | 2 | 29.33 | Pre-wounding
Eldorado | 4 | 37 | 2 | 29.33 | Pre-wounding
Eldorado | 4 | 38 | 2 | 29.33 | Pre-wounding
Eldorado | 4 | 39 | 2 | 24.44 | Pre-wounding
Eldorado | 4 | 40 | 2 | 24.44 | Pre-wounding
Eldorado | 4 | 41 | 2 | 34.21 | Pre-wounding
Eldorado | 4 | 42 | 2 | 24.44 | Pre-wounding
Eldorado | 4 | 43 | 2 | 19.55 | Pre-wounding
Eldorado | 4 | 44 | 2 | 19.55 | Pre-wounding
Eldorado | 4 | 45 | 2 | 14.66 | Pre-wounding
Eldorado | 4 | 46 | 2 | 29.33 | Pre-wounding
Eldorado | 4 | 47 | 2 | 19.55 | Pre-wounding
Eldorado | 4 | 48 | 2 | 24.44 | Pre-wounding
Eldorado | 4 | 49 | 2 | 19.55 | Pre-wounding
Eldorado | 4 | 50 | 2 | 29.33 | Pre-wounding
Eldorado | 4 | 51 | 2 | 19.55 | Pre-wounding
Eldorado | 4 | 52 | 2 | 24.44 | Pre-wounding
Eldorado | 4 | 53 | 2 | 29.33 | Pre-wounding
Eldorado | 4 | 54 | 2 | 24.44 | Pre-wounding
Eldorado | 4 | 55 | 2 | 19.55 | Pre-wounding
Eldorado | 4 | 56 | 2 | 19.55 | Pre-wounding
Eldorado | 4 | 57 | 2 | 29.33 | Pre-wounding
Eldorado | 4 | 58 | 2 | 24.44 | Pre-wounding
Eldorado | 4 | 59 | 2 | 24.44 | Pre-wounding
Eldorado | 4 | 60 | 2 | 19.55 | Pre-wounding
Eldorado | 4 | 1 | 3 | 43.99 | Pre-wounding
Eldorado | 4 | 2 | 3 | 53.76 | Pre-wounding
Eldorado | 4 | 3 | 3 | 48.88 | Pre-wounding
Eldorado | 4 | 4 | 3 | 39.1 | Pre-wounding
Eldorado | 4 | 5 | 3 | 34.21 | Pre-wounding
Eldorado | 4 | 6 | 3 | 48.88 | Pre-wounding
Eldorado | 4 | 7 | 3 | 39.1 | Pre-wounding
Eldorado | 4 | 8 | 3 | 53.76 | Pre-wounding
Eldorado | 4 | 9 | 3 | 53.76 | Pre-wounding
Eldorado | 4 | 10 | 3 | 43.99 | Pre-wounding
Eldorado | 4 | 11 | 3 | 39.1 | Pre-wounding
Eldorado | 4 | 12 | 3 | 48.88 | Pre-wounding
Eldorado | 4 | 13 | 3 | 53.76 | Pre-wounding
Eldorado | 4 | 14 | 3 | 43.99 | Pre-wounding
Eldorado | 4 | 15 | 3 | 58.65 | Pre-wounding
Eldorado | 4 | 16 | 3 | 43.99 | Pre-wounding
Eldorado | 4 | 17 | 3 | 43.99 | Pre-wounding
Eldorado | 4 | 18 | 3 | 48.88 | Pre-wounding
Eldorado | 4 | 19 | 3 | 39.1 | Pre-wounding
Eldorado | 4 | 20 | 3 | 39.1 | Pre-wounding
Eldorado | 4 | 21 | 3 | 43.99 | Pre-wounding
Eldorado | 4 | 22 | 3 | 58.65 | Pre-wounding
Eldorado | 4 | 23 | 3 | 48.88 | Pre-wounding
Eldorado | 4 | 24 | 3 | 43.99 | Pre-wounding
Eldorado | 4 | 25 | 3 | 48.88 | Pre-wounding
Eldorado | 4 | 26 | 3 | 48.88 | Pre-wounding
Eldorado | 4 | 27 | 3 | 43.99 | Pre-wounding
Eldorado | 4 | 28 | 3 | 39.1 | Pre-wounding
Eldorado | 4 | 29 | 3 | 48.88 | Pre-wounding
Eldorado | 4 | 30 | 3 | 48.88 | Pre-wounding
Eldorado | 4 | 31 | 3 | 43.99 | Pre-wounding
Eldorado | 4 | 32 | 3 | 48.88 | Pre-wounding
Eldorado | 4 | 33 | 3 | 34.21 | Pre-wounding
Eldorado | 4 | 34 | 3 | 34.21 | Pre-wounding
Eldorado | 4 | 35 | 3 | 48.88 | Pre-wounding
Eldorado | 4 | 36 | 3 | 43.99 | Pre-wounding
Eldorado | 4 | 37 | 3 | 48.88 | Pre-wounding
Eldorado | 4 | 38 | 3 | 43.99 | Pre-wounding
Eldorado | 4 | 39 | 3 | 39.1 | Pre-wounding
Eldorado | 4 | 40 | 3 | 53.76 | Pre-wounding
Eldorado | 4 | 41 | 3 | 53.76 | Pre-wounding
Eldorado | 4 | 42 | 3 | 48.88 | Pre-wounding
Eldorado | 4 | 43 | 3 | 48.88 | Pre-wounding
Eldorado | 4 | 44 | 3 | 34.21 | Pre-wounding
Eldorado | 4 | 45 | 3 | 34.21 | Pre-wounding
Eldorado | 4 | 46 | 3 | 53.76 | Pre-wounding
Eldorado | 4 | 47 | 3 | 43.99 | Pre-wounding
Eldorado | 4 | 48 | 3 | 48.88 | Pre-wounding
Eldorado | 4 | 49 | 3 | 58.65 | Pre-wounding
Eldorado | 4 | 50 | 3 | 53.76 | Pre-wounding
Eldorado | 4 | 51 | 3 | 39.1 | Pre-wounding
Eldorado | 4 | 52 | 3 | 58.65 | Pre-wounding
Eldorado | 4 | 53 | 3 | 48.88 | Pre-wounding
Eldorado | 4 | 54 | 3 | 63.54 | Pre-wounding
Eldorado | 4 | 55 | 3 | 68.43 | Pre-wounding
Eldorado | 4 | 56 | 3 | 63.54 | Pre-wounding
Eldorado | 4 | 57 | 3 | 63.54 | Pre-wounding
Eldorado | 4 | 58 | 3 | 68.43 | Pre-wounding
Eldorado | 4 | 59 | 3 | 63.54 | Pre-wounding
Eldorado | 4 | 60 | 3 | 68.43 | Pre-wounding
G122 | 4 | 1 | 1 | 43.99 | Pre-wounding
G122 | 4 | 2 | 1 | 58.65 | Pre-wounding
G122 | 4 | 3 | 1 | 53.76 | Pre-wounding
G122 | 4 | 4 | 1 | 43.99 | Pre-wounding
G122 | 4 | 5 | 1 | 63.54 | Pre-wounding
G122 | 4 | 6 | 1 | 63.54 | Pre-wounding
G122 | 4 | 7 | 1 | 63.54 | Pre-wounding
G122 | 4 | 8 | 1 | 58.65 | Pre-wounding
G122 | 4 | 9 | 1 | 63.54 | Pre-wounding
G122 | 4 | 10 | 1 | 48.88 | Pre-wounding
G122 | 4 | 11 | 1 | 73.31 | Pre-wounding
G122 | 4 | 12 | 1 | 68.43 | Pre-wounding
G122 | 4 | 13 | 1 | 58.65 | Pre-wounding
G122 | 4 | 14 | 1 | 53.76 | Pre-wounding
G122 | 4 | 15 | 1 | 73.31 | Pre-wounding
G122 | 4 | 16 | 1 | 53.76 | Pre-wounding
G122 | 4 | 17 | 1 | 68.43 | Pre-wounding
G122 | 4 | 18 | 1 | 53.76 | Pre-wounding
G122 | 4 | 19 | 1 | 68.43 | Pre-wounding
G122 | 4 | 20 | 1 | 68.43 | Pre-wounding
G122 | 4 | 21 | 1 | 48.88 | Pre-wounding
G122 | 4 | 22 | 1 | 63.54 | Pre-wounding
G122 | 4 | 23 | 1 | 58.65 | Pre-wounding
G122 | 4 | 24 | 1 | 48.88 | Pre-wounding
G122 | 4 | 25 | 1 | 43.99 | Pre-wounding
G122 | 4 | 26 | 1 | 53.76 | Pre-wounding
G122 | 4 | 27 | 1 | 48.88 | Pre-wounding
G122 | 4 | 28 | 1 | 58.65 | Pre-wounding
G122 | 4 | 29 | 1 | 48.88 | Pre-wounding
G122 | 4 | 30 | 1 | 58.65 | Pre-wounding
G122 | 4 | 31 | 1 | 68.43 | Pre-wounding
G122 | 4 | 32 | 1 | 63.54 | Pre-wounding
G122 | 4 | 33 | 1 | 48.88 | Pre-wounding
G122 | 4 | 34 | 1 | 68.43 | Pre-wounding
G122 | 4 | 35 | 1 | 53.76 | Pre-wounding
G122 | 4 | 36 | 1 | 53.76 | Pre-wounding
G122 | 4 | 37 | 1 | 58.65 | Pre-wounding
G122 | 4 | 38 | 1 | 53.76 | Pre-wounding
G122 | 4 | 39 | 1 | 58.65 | Pre-wounding
G122 | 4 | 40 | 1 | 58.65 | Pre-wounding
G122 | 4 | 41 | 1 | 63.54 | Pre-wounding
G122 | 4 | 42 | 1 | 53.76 | Pre-wounding
G122 | 4 | 43 | 1 | 58.65 | Pre-wounding
G122 | 4 | 44 | 1 | 43.99 | Pre-wounding
G122 | 4 | 45 | 1 | 53.76 | Pre-wounding
G122 | 4 | 46 | 1 | 53.76 | Pre-wounding
G122 | 4 | 47 | 1 | 58.65 | Pre-wounding
G122 | 4 | 48 | 1 | 48.88 | Pre-wounding
G122 | 4 | 49 | 1 | 48.88 | Pre-wounding
G122 | 4 | 50 | 1 | 48.88 | Pre-wounding
G122 | 4 | 51 | 1 | 58.65 | Pre-wounding
G122 | 4 | 52 | 1 | 39.1 | Pre-wounding
G122 | 4 | 53 | 1 | 53.76 | Pre-wounding
G122 | 4 | 54 | 1 | 53.76 | Pre-wounding
G122 | 4 | 55 | 1 | 58.65 | Pre-wounding
G122 | 4 | 56 | 1 | 53.76 | Pre-wounding
G122 | 4 | 57 | 1 | 43.99 | Pre-wounding
G122 | 4 | 58 | 1 | 39.1 | Pre-wounding
G122 | 4 | 59 | 1 | 48.88 | Pre-wounding
G122 | 4 | 60 | 1 | 58.65 | Pre-wounding
G122 | 4 | 1 | 2 | 39.1 | Pre-wounding
G122 | 4 | 2 | 2 | 48.88 | Pre-wounding
G122 | 4 | 3 | 2 | 43.99 | Pre-wounding
G122 | 4 | 4 | 2 | 53.76 | Pre-wounding
G122 | 4 | 5 | 2 | 48.88 | Pre-wounding
G122 | 4 | 6 | 2 | 43.99 | Pre-wounding
G122 | 4 | 7 | 2 | 43.99 | Pre-wounding
G122 | 4 | 8 | 2 | 53.76 | Pre-wounding
G122 | 4 | 9 | 2 | 43.99 | Pre-wounding
G122 | 4 | 10 | 2 | 43.99 | Pre-wounding
G122 | 4 | 11 | 2 | 43.99 | Pre-wounding
G122 | 4 | 12 | 2 | 48.88 | Pre-wounding
G122 | 4 | 13 | 2 | 58.65 | Pre-wounding
G122 | 4 | 14 | 2 | 53.76 | Pre-wounding
G122 | 4 | 15 | 2 | 43.99 | Pre-wounding
G122 | 4 | 16 | 2 | 43.99 | Pre-wounding
G122 | 4 | 17 | 2 | 53.76 | Pre-wounding
G122 | 4 | 18 | 2 | 48.88 | Pre-wounding
G122 | 4 | 19 | 2 | 58.65 | Pre-wounding
G122 | 4 | 20 | 2 | 43.99 | Pre-wounding
G122 | 4 | 21 | 2 | 43.99 | Pre-wounding
G122 | 4 | 22 | 2 | 58.65 | Pre-wounding
G122 | 4 | 23 | 2 | 53.76 | Pre-wounding
G122 | 4 | 24 | 2 | 53.76 | Pre-wounding
G122 | 4 | 25 | 2 | 43.99 | Pre-wounding
G122 | 4 | 26 | 2 | 43.99 | Pre-wounding
G122 | 4 | 27 | 2 | 43.99 | Pre-wounding
G122 | 4 | 28 | 2 | 48.88 | Pre-wounding
G122 | 4 | 29 | 2 | 53.76 | Pre-wounding
G122 | 4 | 30 | 2 | 48.88 | Pre-wounding
G122 | 4 | 31 | 2 | 58.65 | Pre-wounding
G122 | 4 | 32 | 2 | 43.99 | Pre-wounding
G122 | 4 | 33 | 2 | 53.76 | Pre-wounding
G122 | 4 | 34 | 2 | 43.99 | Pre-wounding
G122 | 4 | 35 | 2 | 58.65 | Pre-wounding
G122 | 4 | 36 | 2 | 53.76 | Pre-wounding
G122 | 4 | 37 | 2 | 48.88 | Pre-wounding
G122 | 4 | 38 | 2 | 43.99 | Pre-wounding
G122 | 4 | 39 | 2 | 53.76 | Pre-wounding
G122 | 4 | 40 | 2 | 53.76 | Pre-wounding
G122 | 4 | 41 | 2 | 53.76 | Pre-wounding
G122 | 4 | 42 | 2 | 53.76 | Pre-wounding
G122 | 4 | 43 | 2 | 63.54 | Pre-wounding
G122 | 4 | 44 | 2 | 53.76 | Pre-wounding
G122 | 4 | 45 | 2 | 48.88 | Pre-wounding
G122 | 4 | 46 | 2 | 58.65 | Pre-wounding
G122 | 4 | 47 | 2 | 53.76 | Pre-wounding
G122 | 4 | 48 | 2 | 53.76 | Pre-wounding
G122 | 4 | 49 | 2 | 48.88 | Pre-wounding
G122 | 4 | 50 | 2 | 48.88 | Pre-wounding
G122 | 4 | 51 | 2 | 53.76 | Pre-wounding
G122 | 4 | 52 | 2 | 43.99 | Pre-wounding
G122 | 4 | 53 | 2 | 63.54 | Pre-wounding
G122 | 4 | 54 | 2 | 58.65 | Pre-wounding
G122 | 4 | 55 | 2 | 53.76 | Pre-wounding
G122 | 4 | 56 | 2 | 53.76 | Pre-wounding
G122 | 4 | 57 | 2 | 53.76 | Pre-wounding
G122 | 4 | 58 | 2 | 53.76 | Pre-wounding
G122 | 4 | 59 | 2 | 58.65 | Pre-wounding
G122 | 4 | 60 | 2 | 48.88 | Pre-wounding
G122 | 4 | 1 | 3 | 39.1 | Pre-wounding
G122 | 4 | 2 | 3 | 43.99 | Pre-wounding
G122 | 4 | 3 | 3 | 34.21 | Pre-wounding
G122 | 4 | 4 | 3 | 29.33 | Pre-wounding
G122 | 4 | 5 | 3 | 43.99 | Pre-wounding
G122 | 4 | 6 | 3 | 34.21 | Pre-wounding
G122 | 4 | 7 | 3 | 14.66 | Pre-wounding
G122 | 4 | 8 | 3 | 34.21 | Pre-wounding
G122 | 4 | 9 | 3 | 34.21 | Pre-wounding
G122 | 4 | 10 | 3 | 29.33 | Pre-wounding
G122 | 4 | 11 | 3 | 39.1 | Pre-wounding
G122 | 4 | 12 | 3 | 43.99 | Pre-wounding
G122 | 4 | 13 | 3 | 34.21 | Pre-wounding
G122 | 4 | 14 | 3 | 39.1 | Pre-wounding
G122 | 4 | 15 | 3 | 43.99 | Pre-wounding
G122 | 4 | 16 | 3 | 43.99 | Pre-wounding
G122 | 4 | 17 | 3 | 34.21 | Pre-wounding
G122 | 4 | 18 | 3 | 43.99 | Pre-wounding
G122 | 4 | 19 | 3 | 34.21 | Pre-wounding
G122 | 4 | 20 | 3 | 34.21 | Pre-wounding
G122 | 4 | 21 | 3 | 29.33 | Pre-wounding
G122 | 4 | 22 | 3 | 34.21 | Pre-wounding
G122 | 4 | 23 | 3 | 34.21 | Pre-wounding
G122 | 4 | 24 | 3 | 43.99 | Pre-wounding
G122 | 4 | 25 | 3 | 43.99 | Pre-wounding
G122 | 4 | 26 | 3 | 34.21 | Pre-wounding
G122 | 4 | 27 | 3 | 24.44 | Pre-wounding
G122 | 4 | 28 | 3 | 43.99 | Pre-wounding
G122 | 4 | 29 | 3 | 43.99 | Pre-wounding
G122 | 4 | 30 | 3 | 43.99 | Pre-wounding
G122 | 4 | 31 | 3 | 43.99 | Pre-wounding
G122 | 4 | 32 | 3 | 34.21 | Pre-wounding
G122 | 4 | 33 | 3 | 29.33 | Pre-wounding
G122 | 4 | 34 | 3 | 34.21 | Pre-wounding
G122 | 4 | 35 | 3 | 39.1 | Pre-wounding
G122 | 4 | 36 | 3 | 34.21 | Pre-wounding
G122 | 4 | 37 | 3 | 34.21 | Pre-wounding
G122 | 4 | 38 | 3 | 43.99 | Pre-wounding
G122 | 4 | 39 | 3 | 39.1 | Pre-wounding
G122 | 4 | 40 | 3 | 34.21 | Pre-wounding
G122 | 4 | 41 | 3 | 48.88 | Pre-wounding
G122 | 4 | 42 | 3 | 43.99 | Pre-wounding
G122 | 4 | 43 | 3 | 29.33 | Pre-wounding
G122 | 4 | 44 | 3 | 43.99 | Pre-wounding
G122 | 4 | 45 | 3 | 43.99 | Pre-wounding
G122 | 4 | 46 | 3 | 34.21 | Pre-wounding
G122 | 4 | 47 | 3 | 43.99 | Pre-wounding
G122 | 4 | 48 | 3 | 48.88 | Pre-wounding
G122 | 4 | 49 | 3 | 43.99 | Pre-wounding
G122 | 4 | 50 | 3 | 48.88 | Pre-wounding
G122 | 4 | 51 | 3 | 43.99 | Pre-wounding
G122 | 4 | 52 | 3 | 43.99 | Pre-wounding
G122 | 4 | 53 | 3 | 48.88 | Pre-wounding
G122 | 4 | 54 | 3 | 43.99 | Pre-wounding
G122 | 4 | 55 | 3 | 34.21 | Pre-wounding
G122 | 4 | 56 | 3 | 48.88 | Pre-wounding
G122 | 4 | 57 | 3 | 48.88 | Pre-wounding
G122 | 4 | 58 | 3 | 48.88 | Pre-wounding
G122 | 4 | 59 | 3 | 39.1 | Pre-wounding
G122 | 4 | 60 | 3 | 34.21 | Pre-wounding
Montrose | 4 | 1 | 1 | 48.88 | Pre-wounding
Montrose | 4 | 2 | 1 | 53.76 | Pre-wounding
Montrose | 4 | 3 | 1 | 53.76 | Pre-wounding
Montrose | 4 | 4 | 1 | 48.88 | Pre-wounding
Montrose | 4 | 5 | 1 | 43.99 | Pre-wounding
Montrose | 4 | 6 | 1 | 53.76 | Pre-wounding
Montrose | 4 | 7 | 1 | 53.76 | Pre-wounding
Montrose | 4 | 8 | 1 | 58.65 | Pre-wounding
Montrose | 4 | 9 | 1 | 48.88 | Pre-wounding
Montrose | 4 | 10 | 1 | 53.76 | Pre-wounding
Montrose | 4 | 11 | 1 | 53.76 | Pre-wounding
Montrose | 4 | 12 | 1 | 58.65 | Pre-wounding
Montrose | 4 | 13 | 1 | 58.65 | Pre-wounding
Montrose | 4 | 14 | 1 | 53.76 | Pre-wounding
Montrose | 4 | 15 | 1 | 68.43 | Pre-wounding
Montrose | 4 | 16 | 1 | 53.76 | Pre-wounding
Montrose | 4 | 17 | 1 | 58.65 | Pre-wounding
Montrose | 4 | 18 | 1 | 63.54 | Pre-wounding
Montrose | 4 | 19 | 1 | 58.65 | Pre-wounding
Montrose | 4 | 20 | 1 | 63.54 | Pre-wounding
Montrose | 4 | 21 | 1 | 63.54 | Pre-wounding
Montrose | 4 | 22 | 1 | 68.43 | Pre-wounding
Montrose | 4 | 23 | 1 | 63.54 | Pre-wounding
Montrose | 4 | 24 | 1 | 68.43 | Pre-wounding
Montrose | 4 | 25 | 1 | 68.43 | Pre-wounding
Montrose | 4 | 26 | 1 | 78.2 | Pre-wounding
Montrose | 4 | 27 | 1 | 73.31 | Pre-wounding
Montrose | 4 | 28 | 1 | 73.31 | Pre-wounding
Montrose | 4 | 29 | 1 | 68.43 | Pre-wounding
Montrose | 4 | 30 | 1 | 73.31 | Pre-wounding
Montrose | 4 | 31 | 1 | 73.31 | Pre-wounding
Montrose | 4 | 32 | 1 | 68.43 | Pre-wounding
Montrose | 4 | 33 | 1 | 73.31 | Pre-wounding
Montrose | 4 | 34 | 1 | 78.2 | Pre-wounding
Montrose | 4 | 35 | 1 | 63.54 | Pre-wounding
Montrose | 4 | 36 | 1 | 73.31 | Pre-wounding
Montrose | 4 | 37 | 1 | 73.31 | Pre-wounding
Montrose | 4 | 38 | 1 | 78.2 | Pre-wounding
Montrose | 4 | 39 | 1 | 78.2 | Pre-wounding
Montrose | 4 | 40 | 1 | 78.2 | Pre-wounding
Montrose | 4 | 41 | 1 | 78.2 | Pre-wounding
Montrose | 4 | 42 | 1 | 78.2 | Pre-wounding
Montrose | 4 | 43 | 1 | 83.09 | Pre-wounding
Montrose | 4 | 44 | 1 | 83.09 | Pre-wounding
Montrose | 4 | 45 | 1 | 73.31 | Pre-wounding
Montrose | 4 | 46 | 1 | 78.2 | Pre-wounding
Montrose | 4 | 47 | 1 | 83.09 | Pre-wounding
Montrose | 4 | 48 | 1 | 73.31 | Pre-wounding
Montrose | 4 | 49 | 1 | 73.31 | Pre-wounding
Montrose | 4 | 50 | 1 | 73.31 | Pre-wounding
Montrose | 4 | 51 | 1 | 73.31 | Pre-wounding
Montrose | 4 | 52 | 1 | 73.31 | Pre-wounding
Montrose | 4 | 53 | 1 | 78.2 | Pre-wounding
Montrose | 4 | 54 | 1 | 73.31 | Pre-wounding
Montrose | 4 | 55 | 1 | 78.2 | Pre-wounding
Montrose | 4 | 56 | 1 | 83.09 | Pre-wounding
Montrose | 4 | 57 | 1 | 78.2 | Pre-wounding
Montrose | 4 | 58 | 1 | 68.43 | Pre-wounding
Montrose | 4 | 59 | 1 | 83.09 | Pre-wounding
Montrose | 4 | 60 | 1 | 92.86 | Pre-wounding
Montrose | 4 | 1 | 2 | 58.65 | Pre-wounding
Montrose | 4 | 2 | 2 | 78.2 | Pre-wounding
Montrose | 4 | 3 | 2 | 73.31 | Pre-wounding
Montrose | 4 | 4 | 2 | 73.31 | Pre-wounding
Montrose | 4 | 5 | 2 | 73.31 | Pre-wounding
Montrose | 4 | 6 | 2 | 63.54 | Pre-wounding
Montrose | 4 | 7 | 2 | 68.43 | Pre-wounding
Montrose | 4 | 8 | 2 | 58.65 | Pre-wounding
Montrose | 4 | 9 | 2 | 68.43 | Pre-wounding
Montrose | 4 | 10 | 2 | 73.31 | Pre-wounding
Montrose | 4 | 11 | 2 | 73.31 | Pre-wounding
Montrose | 4 | 12 | 2 | 73.31 | Pre-wounding
Montrose | 4 | 13 | 2 | 63.54 | Pre-wounding
Montrose | 4 | 14 | 2 | 68.43 | Pre-wounding
Montrose | 4 | 15 | 2 | 53.76 | Pre-wounding
Montrose | 4 | 16 | 2 | 58.65 | Pre-wounding
Montrose | 4 | 17 | 2 | 53.76 | Pre-wounding
Montrose | 4 | 18 | 2 | 48.88 | Pre-wounding
Montrose | 4 | 19 | 2 | 48.88 | Pre-wounding
Montrose | 4 | 20 | 2 | 48.88 | Pre-wounding
Montrose | 4 | 21 | 2 | 58.65 | Pre-wounding
Montrose | 4 | 22 | 2 | 68.43 | Pre-wounding
Montrose | 4 | 23 | 2 | 63.54 | Pre-wounding
Montrose | 4 | 24 | 2 | 68.43 | Pre-wounding
Montrose | 4 | 25 | 2 | 39.1 | Pre-wounding
Montrose | 4 | 26 | 2 | 58.65 | Pre-wounding
Montrose | 4 | 27 | 2 | 48.88 | Pre-wounding
Montrose | 4 | 28 | 2 | 58.65 | Pre-wounding
Montrose | 4 | 29 | 2 | 48.88 | Pre-wounding
Montrose | 4 | 30 | 2 | 53.76 | Pre-wounding
Montrose | 4 | 31 | 2 | 63.54 | Pre-wounding
Montrose | 4 | 32 | 2 | 43.99 | Pre-wounding
Montrose | 4 | 33 | 2 | 73.31 | Pre-wounding
Montrose | 4 | 34 | 2 | 53.76 | Pre-wounding
Montrose | 4 | 35 | 2 | 53.76 | Pre-wounding
Montrose | 4 | 36 | 2 | 53.76 | Pre-wounding
Montrose | 4 | 37 | 2 | 48.88 | Pre-wounding
Montrose | 4 | 38 | 2 | 48.88 | Pre-wounding
Montrose | 4 | 39 | 2 | 48.88 | Pre-wounding
Montrose | 4 | 40 | 2 | 48.88 | Pre-wounding
Montrose | 4 | 41 | 2 | 48.88 | Pre-wounding
Montrose | 4 | 42 | 2 | 39.1 | Pre-wounding
Montrose | 4 | 43 | 2 | 63.54 | Pre-wounding
Montrose | 4 | 44 | 2 | 43.99 | Pre-wounding
Montrose | 4 | 45 | 2 | 58.65 | Pre-wounding
Montrose | 4 | 46 | 2 | 48.88 | Pre-wounding
Montrose | 4 | 47 | 2 | 58.65 | Pre-wounding
Montrose | 4 | 48 | 2 | 58.65 | Pre-wounding
Montrose | 4 | 49 | 2 | 58.65 | Pre-wounding
Montrose | 4 | 50 | 2 | 48.88 | Pre-wounding
Montrose | 4 | 51 | 2 | 48.88 | Pre-wounding
Montrose | 4 | 52 | 2 | 63.54 | Pre-wounding
Montrose | 4 | 53 | 2 | 53.76 | Pre-wounding
Montrose | 4 | 54 | 2 | 39.1 | Pre-wounding
Montrose | 4 | 55 | 2 | 48.88 | Pre-wounding
Montrose | 4 | 56 | 2 | 43.99 | Pre-wounding
Montrose | 4 | 57 | 2 | 43.99 | Pre-wounding
Montrose | 4 | 58 | 2 | 48.88 | Pre-wounding
Montrose | 4 | 59 | 2 | 39.1 | Pre-wounding
Montrose | 4 | 60 | 2 | 48.88 | Pre-wounding
Montrose | 4 | 1 | 3 | 68.43 | Pre-wounding
Montrose | 4 | 2 | 3 | 63.54 | Pre-wounding
Montrose | 4 | 3 | 3 | 63.54 | Pre-wounding
Montrose | 4 | 4 | 3 | 58.65 | Pre-wounding
Montrose | 4 | 5 | 3 | 63.54 | Pre-wounding
Montrose | 4 | 6 | 3 | 63.54 | Pre-wounding
Montrose | 4 | 7 | 3 | 63.54 | Pre-wounding
Montrose | 4 | 8 | 3 | 73.31 | Pre-wounding
Montrose | 4 | 9 | 3 | 58.65 | Pre-wounding
Montrose | 4 | 10 | 3 | 63.54 | Pre-wounding
Montrose | 4 | 11 | 3 | 63.54 | Pre-wounding
Montrose | 4 | 12 | 3 | 68.43 | Pre-wounding
Montrose | 4 | 13 | 3 | 68.43 | Pre-wounding
Montrose | 4 | 14 | 3 | 68.43 | Pre-wounding
Montrose | 4 | 15 | 3 | 73.31 | Pre-wounding
Montrose | 4 | 16 | 3 | 63.54 | Pre-wounding
Montrose | 4 | 17 | 3 | 63.54 | Pre-wounding
Montrose | 4 | 18 | 3 | 68.43 | Pre-wounding
Montrose | 4 | 19 | 3 | 63.54 | Pre-wounding
Montrose | 4 | 20 | 3 | 58.65 | Pre-wounding
Montrose | 4 | 21 | 3 | 63.54 | Pre-wounding
Montrose | 4 | 22 | 3 | 68.43 | Pre-wounding
Montrose | 4 | 23 | 3 | 63.54 | Pre-wounding
Montrose | 4 | 24 | 3 | 68.43 | Pre-wounding
Montrose | 4 | 25 | 3 | 68.43 | Pre-wounding
Montrose | 4 | 26 | 3 | 68.43 | Pre-wounding
Montrose | 4 | 27 | 3 | 53.76 | Pre-wounding
Montrose | 4 | 28 | 3 | 63.54 | Pre-wounding
Montrose | 4 | 29 | 3 | 48.88 | Pre-wounding
Montrose | 4 | 30 | 3 | 68.43 | Pre-wounding
Montrose | 4 | 31 | 3 | 58.65 | Pre-wounding
Montrose | 4 | 32 | 3 | 68.43 | Pre-wounding
Montrose | 4 | 33 | 3 | 58.65 | Pre-wounding
Montrose | 4 | 34 | 3 | 53.76 | Pre-wounding
Montrose | 4 | 35 | 3 | 68.43 | Pre-wounding
Montrose | 4 | 36 | 3 | 63.54 | Pre-wounding
Montrose | 4 | 37 | 3 | 63.54 | Pre-wounding
Montrose | 4 | 38 | 3 | 63.54 | Pre-wounding
Montrose | 4 | 39 | 3 | 58.65 | Pre-wounding
Montrose | 4 | 40 | 3 | 63.54 | Pre-wounding
Montrose | 4 | 41 | 3 | 63.54 | Pre-wounding
Montrose | 4 | 42 | 3 | 48.88 | Pre-wounding
Montrose | 4 | 43 | 3 | 63.54 | Pre-wounding
Montrose | 4 | 44 | 3 | 58.65 | Pre-wounding
Montrose | 4 | 45 | 3 | 63.54 | Pre-wounding
Montrose | 4 | 46 | 3 | 58.65 | Pre-wounding
Montrose | 4 | 47 | 3 | 58.65 | Pre-wounding
Montrose | 4 | 48 | 3 | 53.76 | Pre-wounding
Montrose | 4 | 49 | 3 | 58.65 | Pre-wounding
Montrose | 4 | 50 | 3 | 63.54 | Pre-wounding
Montrose | 4 | 51 | 3 | 97.75 | Pre-wounding
Montrose | 4 | 52 | 3 | 58.65 | Pre-wounding
Montrose | 4 | 53 | 3 | 63.54 | Pre-wounding
Montrose | 4 | 54 | 3 | 58.65 | Pre-wounding
Montrose | 4 | 55 | 3 | 68.43 | Pre-wounding
Montrose | 4 | 56 | 3 | 63.54 | Pre-wounding
Montrose | 4 | 57 | 3 | 63.54 | Pre-wounding
Montrose | 4 | 58 | 3 | 63.54 | Pre-wounding
Montrose | 4 | 59 | 3 | 73.31 | Pre-wounding
Montrose | 4 | 60 | 3 | 68.43 | Pre-wounding
Othello | 4 | 1 | 1 | 112.41 | Pre-wounding
Othello | 4 | 2 | 1 | 117.3 | Pre-wounding
Othello | 4 | 3 | 1 | 127.08 | Pre-wounding
Othello | 4 | 4 | 1 | 136.85 | Pre-wounding
Othello | 4 | 5 | 1 | 112.41 | Pre-wounding
Othello | 4 | 6 | 1 | 136.85 | Pre-wounding
Othello | 4 | 7 | 1 | 131.96 | Pre-wounding
Othello | 4 | 8 | 1 | 136.85 | Pre-wounding
Othello | 4 | 9 | 1 | 122.19 | Pre-wounding
Othello | 4 | 10 | 1 | 122.19 | Pre-wounding
Othello | 4 | 11 | 1 | 117.3 | Pre-wounding
Othello | 4 | 12 | 1 | 131.96 | Pre-wounding
Othello | 4 | 13 | 1 | 127.08 | Pre-wounding
Othello | 4 | 14 | 1 | 131.96 | Pre-wounding
Othello | 4 | 15 | 1 | 131.96 | Pre-wounding
Othello | 4 | 16 | 1 | 131.96 | Pre-wounding
Othello | 4 | 17 | 1 | 131.96 | Pre-wounding
Othello | 4 | 18 | 1 | 131.96 | Pre-wounding
Othello | 4 | 19 | 1 | 131.96 | Pre-wounding
Othello | 4 | 20 | 1 | 127.08 | Pre-wounding
Othello | 4 | 21 | 1 | 127.08 | Pre-wounding
Othello | 4 | 22 | 1 | 127.08 | Pre-wounding
Othello | 4 | 23 | 1 | 136.85 | Pre-wounding
Othello | 4 | 24 | 1 | 131.96 | Pre-wounding
Othello | 4 | 25 | 1 | 122.19 | Pre-wounding
Othello | 4 | 26 | 1 | 117.3 | Pre-wounding
Othello | 4 | 27 | 1 | 127.08 | Pre-wounding
Othello | 4 | 28 | 1 | 127.08 | Pre-wounding
Othello | 4 | 29 | 1 | 131.96 | Pre-wounding
Othello | 4 | 30 | 1 | 117.3 | Pre-wounding
Othello | 4 | 31 | 1 | 122.19 | Pre-wounding
Othello | 4 | 32 | 1 | 122.19 | Pre-wounding
Othello | 4 | 33 | 1 | 127.08 | Pre-wounding
Othello | 4 | 34 | 1 | 117.3 | Pre-wounding
Othello | 4 | 35 | 1 | 117.3 | Pre-wounding
Othello | 4 | 36 | 1 | 127.08 | Pre-wounding
Othello | 4 | 37 | 1 | 127.08 | Pre-wounding
Othello | 4 | 38 | 1 | 122.19 | Pre-wounding
Othello | 4 | 39 | 1 | 127.08 | Pre-wounding
Othello | 4 | 40 | 1 | 127.08 | Pre-wounding
Othello | 4 | 41 | 1 | 127.08 | Pre-wounding
Othello | 4 | 42 | 1 | 122.19 | Pre-wounding
Othello | 4 | 43 | 1 | 136.85 | Pre-wounding
Othello | 4 | 44 | 1 | 127.08 | Pre-wounding
Othello | 4 | 45 | 1 | 117.3 | Pre-wounding
Othello | 4 | 46 | 1 | 122.19 | Pre-wounding
Othello | 4 | 47 | 1 | 112.41 | Pre-wounding
Othello | 4 | 48 | 1 | 107.53 | Pre-wounding
Othello | 4 | 49 | 1 | 122.19 | Pre-wounding
Othello | 4 | 50 | 1 | 122.19 | Pre-wounding
Othello | 4 | 51 | 1 | 117.3 | Pre-wounding
Othello | 4 | 52 | 1 | 127.08 | Pre-wounding
Othello | 4 | 53 | 1 | 117.3 | Pre-wounding
Othello | 4 | 54 | 1 | 117.3 | Pre-wounding
Othello | 4 | 55 | 1 | 117.3 | Pre-wounding
Othello | 4 | 56 | 1 | 112.41 | Pre-wounding
Othello | 4 | 57 | 1 | 112.41 | Pre-wounding
Othello | 4 | 58 | 1 | 112.41 | Pre-wounding
Othello | 4 | 59 | 1 | 127.08 | Pre-wounding
Othello | 4 | 60 | 1 | 117.3 | Pre-wounding
Othello | 4 | 1 | 2 | 131.96 | Pre-wounding
Othello | 4 | 2 | 2 | 131.96 | Pre-wounding
Othello | 4 | 3 | 2 | 131.96 | Pre-wounding
Othello | 4 | 4 | 2 | 136.85 | Pre-wounding
Othello | 4 | 5 | 2 | 127.08 | Pre-wounding
Othello | 4 | 6 | 2 | 127.08 | Pre-wounding
Othello | 4 | 7 | 2 | 127.08 | Pre-wounding
Othello | 4 | 8 | 2 | 122.19 | Pre-wounding
Othello | 4 | 9 | 2 | 122.19 | Pre-wounding
Othello | 4 | 10 | 2 | 146.63 | Pre-wounding
Othello | 4 | 11 | 2 | 141.74 | Pre-wounding
Othello | 4 | 12 | 2 | 136.85 | Pre-wounding
Othello | 4 | 13 | 2 | 122.19 | Pre-wounding
Othello | 4 | 14 | 2 | 146.63 | Pre-wounding
Othello | 4 | 15 | 2 | 122.19 | Pre-wounding
Othello | 4 | 16 | 2 | 141.74 | Pre-wounding
Othello | 4 | 17 | 2 | 136.85 | Pre-wounding
Othello | 4 | 18 | 2 | 141.74 | Pre-wounding
Othello | 4 | 19 | 2 | 136.85 | Pre-wounding
Othello | 4 | 20 | 2 | 141.74 | Pre-wounding
Othello | 4 | 21 | 2 | 136.85 | Pre-wounding
Othello | 4 | 22 | 2 | 136.85 | Pre-wounding
Othello | 4 | 23 | 2 | 146.63 | Pre-wounding
Othello | 4 | 24 | 2 | 131.96 | Pre-wounding
Othello | 4 | 25 | 2 | 131.96 | Pre-wounding
Othello | 4 | 26 | 2 | 127.08 | Pre-wounding
Othello | 4 | 27 | 2 | 141.74 | Pre-wounding
Othello | 4 | 28 | 2 | 141.74 | Pre-wounding
Othello | 4 | 29 | 2 | 136.85 | Pre-wounding
Othello | 4 | 30 | 2 | 141.74 | Pre-wounding
Othello | 4 | 31 | 2 | 146.63 | Pre-wounding
Othello | 4 | 32 | 2 | 141.74 | Pre-wounding
Othello | 4 | 33 | 2 | 146.63 | Pre-wounding
Othello | 4 | 34 | 2 | 131.96 | Pre-wounding
Othello | 4 | 35 | 2 | 146.63 | Pre-wounding
Othello | 4 | 36 | 2 | 131.96 | Pre-wounding
Othello | 4 | 37 | 2 | 141.74 | Pre-wounding
Othello | 4 | 38 | 2 | 141.74 | Pre-wounding
Othello | 4 | 39 | 2 | 127.08 | Pre-wounding
Othello | 4 | 40 | 2 | 136.85 | Pre-wounding
Othello | 4 | 41 | 2 | 136.85 | Pre-wounding
Othello | 4 | 42 | 2 | 131.96 | Pre-wounding
Othello | 4 | 43 | 2 | 136.85 | Pre-wounding
Othello | 4 | 44 | 2 | 136.85 | Pre-wounding
Othello | 4 | 45 | 2 | 131.96 | Pre-wounding
Othello | 4 | 46 | 2 | 131.96 | Pre-wounding
Othello | 4 | 47 | 2 | 136.85 | Pre-wounding
Othello | 4 | 48 | 2 | 127.08 | Pre-wounding
Othello | 4 | 49 | 2 | 141.74 | Pre-wounding
Othello | 4 | 50 | 2 | 141.74 | Pre-wounding
Othello | 4 | 51 | 2 | 146.63 | Pre-wounding
Othello | 4 | 52 | 2 | 136.85 | Pre-wounding
Othello | 4 | 53 | 2 | 122.19 | Pre-wounding
Othello | 4 | 54 | 2 | 141.74 | Pre-wounding
Othello | 4 | 55 | 2 | 136.85 | Pre-wounding
Othello | 4 | 56 | 2 | 136.85 | Pre-wounding
Othello | 4 | 57 | 2 | 146.63 | Pre-wounding
Othello | 4 | 58 | 2 | 141.74 | Pre-wounding
Othello | 4 | 59 | 2 | 122.19 | Pre-wounding
Othello | 4 | 60 | 2 | 131.96 | Pre-wounding
Othello | 4 | 1 | 3 | 146.63 | Pre-wounding
Othello | 4 | 2 | 3 | 141.74 | Pre-wounding
Othello | 4 | 3 | 3 | 141.74 | Pre-wounding
Othello | 4 | 4 | 3 | 146.63 | Pre-wounding
Othello | 4 | 5 | 3 | 131.96 | Pre-wounding
Othello | 4 | 6 | 3 | 131.96 | Pre-wounding
Othello | 4 | 7 | 3 | 136.85 | Pre-wounding
Othello | 4 | 8 | 3 | 131.96 | Pre-wounding
Othello | 4 | 9 | 3 | 136.85 | Pre-wounding
Othello | 4 | 10 | 3 | 131.96 | Pre-wounding
Othello | 4 | 11 | 3 | 141.74 | Pre-wounding
Othello | 4 | 12 | 3 | 141.74 | Pre-wounding
Othello | 4 | 13 | 3 | 141.74 | Pre-wounding
Othello | 4 | 14 | 3 | 136.85 | Pre-wounding
Othello | 4 | 15 | 3 | 141.74 | Pre-wounding
Othello | 4 | 16 | 3 | 136.85 | Pre-wounding
Othello | 4 | 17 | 3 | 136.85 | Pre-wounding
Othello | 4 | 18 | 3 | 136.85 | Pre-wounding
Othello | 4 | 19 | 3 | 146.63 | Pre-wounding
Othello | 4 | 20 | 3 | 151.52 | Pre-wounding
Othello | 4 | 21 | 3 | 146.63 | Pre-wounding
Othello | 4 | 22 | 3 | 136.85 | Pre-wounding
Othello | 4 | 23 | 3 | 151.52 | Pre-wounding
Othello | 4 | 24 | 3 | 151.52 | Pre-wounding
Othello | 4 | 25 | 3 | 146.63 | Pre-wounding
Othello | 4 | 26 | 3 | 141.74 | Pre-wounding
Othello | 4 | 27 | 3 | 136.85 | Pre-wounding
Othello | 4 | 28 | 3 | 141.74 | Pre-wounding
Othello | 4 | 29 | 3 | 136.85 | Pre-wounding
Othello | 4 | 30 | 3 | 141.74 | Pre-wounding
Othello | 4 | 31 | 3 | 136.85 | Pre-wounding
Othello | 4 | 32 | 3 | 136.85 | Pre-wounding
Othello | 4 | 33 | 3 | 136.85 | Pre-wounding
Othello | 4 | 34 | 3 | 141.74 | Pre-wounding
Othello | 4 | 35 | 3 | 146.63 | Pre-wounding
Othello | 4 | 36 | 3 | 136.85 | Pre-wounding
Othello | 4 | 37 | 3 | 141.74 | Pre-wounding
Othello | 4 | 38 | 3 | 141.74 | Pre-wounding
Othello | 4 | 39 | 3 | 136.85 | Pre-wounding
Othello | 4 | 40 | 3 | 136.85 | Pre-wounding
Othello | 4 | 41 | 3 | 146.63 | Pre-wounding
Othello | 4 | 42 | 3 | 141.74 | Pre-wounding
Othello | 4 | 43 | 3 | 131.96 | Pre-wounding
Othello | 4 | 44 | 3 | 136.85 | Pre-wounding
Othello | 4 | 45 | 3 | 146.63 | Pre-wounding
Othello | 4 | 46 | 3 | 131.96 | Pre-wounding
Othello | 4 | 47 | 3 | 141.74 | Pre-wounding
Othello | 4 | 48 | 3 | 136.85 | Pre-wounding
Othello | 4 | 49 | 3 | 146.63 | Pre-wounding
Othello | 4 | 50 | 3 | 151.52 | Pre-wounding
Othello | 4 | 51 | 3 | 146.63 | Pre-wounding
Othello | 4 | 52 | 3 | 146.63 | Pre-wounding
Othello | 4 | 53 | 3 | 141.74 | Pre-wounding
Othello | 4 | 54 | 3 | 136.85 | Pre-wounding
Othello | 4 | 55 | 3 | 136.85 | Pre-wounding
Othello | 4 | 56 | 3 | 146.63 | Pre-wounding
Othello | 4 | 57 | 3 | 136.85 | Pre-wounding
Othello | 4 | 58 | 3 | 141.74 | Pre-wounding
Othello | 4 | 59 | 3 | 146.63 | Pre-wounding
Othello | 4 | 60 | 3 | 141.74 | Pre-wounding
WM-1 | 4 | 1 | 1 | 58.65 | Pre-wounding
WM-1 | 4 | 2 | 1 | 53.76 | Pre-wounding
WM-1 | 4 | 3 | 1 | 48.88 | Pre-wounding
WM-1 | 4 | 4 | 1 | 53.76 | Pre-wounding
WM-1 | 4 | 5 | 1 | 53.76 | Pre-wounding
WM-1 | 4 | 6 | 1 | 58.65 | Pre-wounding
WM-1 | 4 | 7 | 1 | 48.88 | Pre-wounding
WM-1 | 4 | 8 | 1 | 58.65 | Pre-wounding
WM-1 | 4 | 9 | 1 | 63.54 | Pre-wounding
WM-1 | 4 | 10 | 1 | 68.43 | Pre-wounding
WM-1 | 4 | 11 | 1 | 63.54 | Pre-wounding
WM-1 | 4 | 12 | 1 | 53.76 | Pre-wounding
WM-1 | 4 | 13 | 1 | 63.54 | Pre-wounding
WM-1 | 4 | 14 | 1 | 63.54 | Pre-wounding
WM-1 | 4 | 15 | 1 | 63.54 | Pre-wounding
WM-1 | 4 | 16 | 1 | 68.43 | Pre-wounding
WM-1 | 4 | 17 | 1 | 53.76 | Pre-wounding
WM-1 | 4 | 18 | 1 | 58.65 | Pre-wounding
WM-1 | 4 | 19 | 1 | 58.65 | Pre-wounding
WM-1 | 4 | 20 | 1 | 58.65 | Pre-wounding
WM-1 | 4 | 21 | 1 | 58.65 | Pre-wounding
WM-1 | 4 | 22 | 1 | 58.65 | Pre-wounding
WM-1 | 4 | 23 | 1 | 58.65 | Pre-wounding
WM-1 | 4 | 24 | 1 | 58.65 | Pre-wounding
WM-1 | 4 | 25 | 1 | 58.65 | Pre-wounding
WM-1 | 4 | 26 | 1 | 48.88 | Pre-wounding
WM-1 | 4 | 27 | 1 | 63.54 | Pre-wounding
WM-1 | 4 | 28 | 1 | 68.43 | Pre-wounding
WM-1 | 4 | 29 | 1 | 68.43 | Pre-wounding
WM-1 | 4 | 30 | 1 | 68.43 | Pre-wounding
WM-1 | 4 | 31 | 1 | 68.43 | Pre-wounding
WM-1 | 4 | 32 | 1 | 63.54 | Pre-wounding
WM-1 | 4 | 33 | 1 | 63.54 | Pre-wounding
WM-1 | 4 | 34 | 1 | 63.54 | Pre-wounding
WM-1 | 4 | 35 | 1 | 68.43 | Pre-wounding
WM-1 | 4 | 36 | 1 | 68.43 | Pre-wounding
WM-1 | 4 | 37 | 1 | 68.43 | Pre-wounding
WM-1 | 4 | 38 | 1 | 68.43 | Pre-wounding
WM-1 | 4 | 39 | 1 | 73.31 | Pre-wounding
WM-1 | 4 | 40 | 1 | 78.2 | Pre-wounding
WM-1 | 4 | 41 | 1 | 48.88 | Pre-wounding
WM-1 | 4 | 42 | 1 | 68.43 | Pre-wounding
WM-1 | 4 | 43 | 1 | 68.43 | Pre-wounding
WM-1 | 4 | 44 | 1 | 63.54 | Pre-wounding
WM-1 | 4 | 45 | 1 | 68.43 | Pre-wounding
WM-1 | 4 | 46 | 1 | 68.43 | Pre-wounding
WM-1 | 4 | 47 | 1 | 68.43 | Pre-wounding
WM-1 | 4 | 48 | 1 | 73.31 | Pre-wounding
WM-1 | 4 | 49 | 1 | 68.43 | Pre-wounding
WM-1 | 4 | 50 | 1 | 73.31 | Pre-wounding
WM-1 | 4 | 51 | 1 | 68.43 | Pre-wounding
WM-1 | 4 | 52 | 1 | 68.43 | Pre-wounding
WM-1 | 4 | 53 | 1 | 68.43 | Pre-wounding
WM-1 | 4 | 54 | 1 | 68.43 | Pre-wounding
WM-1 | 4 | 55 | 1 | 68.43 | Pre-wounding
WM-1 | 4 | 56 | 1 | 68.43 | Pre-wounding
WM-1 | 4 | 57 | 1 | 68.43 | Pre-wounding
WM-1 | 4 | 58 | 1 | 68.43 | Pre-wounding
WM-1 | 4 | 59 | 1 | 73.31 | Pre-wounding
WM-1 | 4 | 60 | 1 | 78.2 | Pre-wounding
WM-1 | 4 | 1 | 2 | 63.54 | Pre-wounding
WM-1 | 4 | 2 | 2 | 53.76 | Pre-wounding
WM-1 | 4 | 3 | 2 | 48.88 | Pre-wounding
WM-1 | 4 | 4 | 2 | 48.88 | Pre-wounding
WM-1 | 4 | 5 | 2 | 48.88 | Pre-wounding
WM-1 | 4 | 6 | 2 | 58.65 | Pre-wounding
WM-1 | 4 | 7 | 2 | 63.54 | Pre-wounding
WM-1 | 4 | 8 | 2 | 53.76 | Pre-wounding
WM-1 | 4 | 9 | 2 | 53.76 | Pre-wounding
WM-1 | 4 | 10 | 2 | 48.88 | Pre-wounding
WM-1 | 4 | 11 | 2 | 73.31 | Pre-wounding
WM-1 | 4 | 12 | 2 | 63.54 | Pre-wounding
WM-1 | 4 | 13 | 2 | 58.65 | Pre-wounding
WM-1 | 4 | 14 | 2 | 68.43 | Pre-wounding
WM-1 | 4 | 15 | 2 | 58.65 | Pre-wounding
WM-1 | 4 | 16 | 2 | 48.88 | Pre-wounding
WM-1 | 4 | 17 | 2 | 53.76 | Pre-wounding
WM-1 | 4 | 18 | 2 | 58.65 | Pre-wounding
WM-1 | 4 | 19 | 2 | 58.65 | Pre-wounding
WM-1 | 4 | 20 | 2 | 63.54 | Pre-wounding
WM-1 | 4 | 21 | 2 | 53.76 | Pre-wounding
WM-1 | 4 | 22 | 2 | 58.65 | Pre-wounding
WM-1 | 4 | 23 | 2 | 53.76 | Pre-wounding
WM-1 | 4 | 24 | 2 | 58.65 | Pre-wounding
WM-1 | 4 | 25 | 2 | 58.65 | Pre-wounding
WM-1 | 4 | 26 | 2 | 53.76 | Pre-wounding
WM-1 | 4 | 27 | 2 | 58.65 | Pre-wounding
WM-1 | 4 | 28 | 2 | 68.43 | Pre-wounding
WM-1 | 4 | 29 | 2 | 63.54 | Pre-wounding
WM-1 | 4 | 30 | 2 | 48.88 | Pre-wounding
WM-1 | 4 | 31 | 2 | 53.76 | Pre-wounding
WM-1 | 4 | 32 | 2 | 63.54 | Pre-wounding
WM-1 | 4 | 33 | 2 | 53.76 | Pre-wounding
WM-1 | 4 | 34 | 2 | 58.65 | Pre-wounding
WM-1 | 4 | 35 | 2 | 68.43 | Pre-wounding
WM-1 | 4 | 36 | 2 | 68.43 | Pre-wounding
WM-1 | 4 | 37 | 2 | 73.31 | Pre-wounding
WM-1 | 4 | 38 | 2 | 73.31 | Pre-wounding
WM-1 | 4 | 39 | 2 | 78.2 | Pre-wounding
WM-1 | 4 | 40 | 2 | 53.76 | Pre-wounding
WM-1 | 4 | 41 | 2 | 63.54 | Pre-wounding
WM-1 | 4 | 42 | 2 | 73.31 | Pre-wounding
WM-1 | 4 | 43 | 2 | 83.09 | Pre-wounding
WM-1 | 4 | 44 | 2 | 53.76 | Pre-wounding
WM-1 | 4 | 45 | 2 | 63.54 | Pre-wounding
WM-1 | 4 | 46 | 2 | 63.54 | Pre-wounding
WM-1 | 4 | 47 | 2 | 73.31 | Pre-wounding
WM-1 | 4 | 48 | 2 | 58.65 | Pre-wounding
WM-1 | 4 | 49 | 2 | 58.65 | Pre-wounding
WM-1 | 4 | 50 | 2 | 68.43 | Pre-wounding
WM-1 | 4 | 51 | 2 | 73.31 | Pre-wounding
WM-1 | 4 | 52 | 2 | 63.54 | Pre-wounding
WM-1 | 4 | 53 | 2 | 58.65 | Pre-wounding
WM-1 | 4 | 54 | 2 | 68.43 | Pre-wounding
WM-1 | 4 | 55 | 2 | 73.31 | Pre-wounding
WM-1 | 4 | 56 | 2 | 68.43 | Pre-wounding
WM-1 | 4 | 57 | 2 | 63.54 | Pre-wounding
WM-1 | 4 | 58 | 2 | 58.65 | Pre-wounding
WM-1 | 4 | 59 | 2 | 58.65 | Pre-wounding
WM-1 | 4 | 60 | 2 | 63.54 | Pre-wounding
WM-1 | 4 | 1 | 3 | 63.54 | Pre-wounding
WM-1 | 4 | 2 | 3 | 63.54 | Pre-wounding
WM-1 | 4 | 3 | 3 | 68.43 | Pre-wounding
WM-1 | 4 | 4 | 3 | 78.2 | Pre-wounding
WM-1 | 4 | 5 | 3 | 63.54 | Pre-wounding
WM-1 | 4 | 6 | 3 | 63.54 | Pre-wounding
WM-1 | 4 | 7 | 3 | 63.54 | Pre-wounding
WM-1 | 4 | 8 | 3 | 63.54 | Pre-wounding
WM-1 | 4 | 9 | 3 | 73.31 | Pre-wounding
WM-1 | 4 | 10 | 3 | 68.43 | Pre-wounding
WM-1 | 4 | 11 | 3 | 63.54 | Pre-wounding
WM-1 | 4 | 12 | 3 | 58.65 | Pre-wounding
WM-1 | 4 | 13 | 3 | 68.43 | Pre-wounding
WM-1 | 4 | 14 | 3 | 78.2 | Pre-wounding
WM-1 | 4 | 15 | 3 | 68.43 | Pre-wounding
WM-1 | 4 | 16 | 3 | 73.31 | Pre-wounding
WM-1 | 4 | 17 | 3 | 63.54 | Pre-wounding
WM-1 | 4 | 18 | 3 | 73.31 | Pre-wounding
WM-1 | 4 | 19 | 3 | 73.31 | Pre-wounding
WM-1 | 4 | 20 | 3 | 58.65 | Pre-wounding
WM-1 | 4 | 21 | 3 | 68.43 | Pre-wounding
WM-1 | 4 | 22 | 3 | 68.43 | Pre-wounding
WM-1 | 4 | 23 | 3 | 68.43 | Pre-wounding
WM-1 | 4 | 24 | 3 | 63.54 | Pre-wounding
WM-1 | 4 | 25 | 3 | 58.65 | Pre-wounding
WM-1 | 4 | 26 | 3 | 63.54 | Pre-wounding
WM-1 | 4 | 27 | 3 | 58.65 | Pre-wounding
WM-1 | 4 | 28 | 3 | 68.43 | Pre-wounding
WM-1 | 4 | 29 | 3 | 73.31 | Pre-wounding
WM-1 | 4 | 30 | 3 | 73.31 | Pre-wounding
WM-1 | 4 | 31 | 3 | 68.43 | Pre-wounding
WM-1 | 4 | 32 | 3 | 68.43 | Pre-wounding
WM-1 | 4 | 33 | 3 | 68.43 | Pre-wounding
WM-1 | 4 | 34 | 3 | 58.65 | Pre-wounding
WM-1 | 4 | 35 | 3 | 58.65 | Pre-wounding
WM-1 | 4 | 36 | 3 | 58.65 | Pre-wounding
WM-1 | 4 | 37 | 3 | 68.43 | Pre-wounding
WM-1 | 4 | 38 | 3 | 58.65 | Pre-wounding
WM-1 | 4 | 39 | 3 | 73.31 | Pre-wounding
WM-1 | 4 | 40 | 3 | 73.31 | Pre-wounding
WM-1 | 4 | 41 | 3 | 58.65 | Pre-wounding
WM-1 | 4 | 42 | 3 | 63.54 | Pre-wounding
WM-1 | 4 | 43 | 3 | 63.54 | Pre-wounding
WM-1 | 4 | 44 | 3 | 68.43 | Pre-wounding
WM-1 | 4 | 45 | 3 | 78.2 | Pre-wounding
WM-1 | 4 | 46 | 3 | 68.43 | Pre-wounding
WM-1 | 4 | 47 | 3 | 63.54 | Pre-wounding
WM-1 | 4 | 48 | 3 | 68.43 | Pre-wounding
WM-1 | 4 | 49 | 3 | 73.31 | Pre-wounding
WM-1 | 4 | 50 | 3 | 63.54 | Pre-wounding
WM-1 | 4 | 51 | 3 | 63.54 | Pre-wounding
WM-1 | 4 | 52 | 3 | 73.31 | Pre-wounding
WM-1 | 4 | 53 | 3 | 58.65 | Pre-wounding
WM-1 | 4 | 54 | 3 | 73.31 | Pre-wounding
WM-1 | 4 | 55 | 3 | 63.54 | Pre-wounding
WM-1 | 4 | 56 | 3 | 78.2 | Pre-wounding
WM-1 | 4 | 57 | 3 | 78.2 | Pre-wounding
WM-1 | 4 | 58 | 3 | 78.2 | Pre-wounding
WM-1 | 4 | 59 | 3 | 63.54 | Pre-wounding
WM-1 | 4 | 60 | 3 | 73.31 | Pre-wounding
WM-12 | 4 | 1 | 1 | 97.75 | Pre-wounding
WM-12 | 4 | 2 | 1 | 122.19 | Pre-wounding
WM-12 | 4 | 3 | 1 | 112.41 | Pre-wounding
WM-12 | 4 | 4 | 1 | 107.53 | Pre-wounding
WM-12 | 4 | 5 | 1 | 117.3 | Pre-wounding
WM-12 | 4 | 6 | 1 | 112.41 | Pre-wounding
WM-12 | 4 | 7 | 1 | 122.19 | Pre-wounding
WM-12 | 4 | 8 | 1 | 112.41 | Pre-wounding
WM-12 | 4 | 9 | 1 | 107.53 | Pre-wounding
WM-12 | 4 | 10 | 1 | 122.19 | Pre-wounding
WM-12 | 4 | 11 | 1 | 117.3 | Pre-wounding
WM-12 | 4 | 12 | 1 | 117.3 | Pre-wounding
WM-12 | 4 | 13 | 1 | 117.3 | Pre-wounding
WM-12 | 4 | 14 | 1 | 122.19 | Pre-wounding
WM-12 | 4 | 15 | 1 | 117.3 | Pre-wounding
WM-12 | 4 | 16 | 1 | 112.41 | Pre-wounding
WM-12 | 4 | 17 | 1 | 127.08 | Pre-wounding
WM-12 | 4 | 18 | 1 | 127.08 | Pre-wounding
WM-12 | 4 | 19 | 1 | 127.08 | Pre-wounding
WM-12 | 4 | 20 | 1 | 122.19 | Pre-wounding
WM-12 | 4 | 21 | 1 | 131.96 | Pre-wounding
WM-12 | 4 | 22 | 1 | 122.19 | Pre-wounding
WM-12 | 4 | 23 | 1 | 131.96 | Pre-wounding
WM-12 | 4 | 24 | 1 | 127.08 | Pre-wounding
WM-12 | 4 | 25 | 1 | 127.08 | Pre-wounding
WM-12 | 4 | 26 | 1 | 131.96 | Pre-wounding
WM-12 | 4 | 27 | 1 | 122.19 | Pre-wounding
WM-12 | 4 | 28 | 1 | 127.08 | Pre-wounding
WM-12 | 4 | 29 | 1 | 112.41 | Pre-wounding
WM-12 | 4 | 30 | 1 | 102.64 | Pre-wounding
WM-12 | 4 | 31 | 1 | 131.96 | Pre-wounding
WM-12 | 4 | 32 | 1 | 117.3 | Pre-wounding
WM-12 | 4 | 33 | 1 | 127.08 | Pre-wounding
WM-12 | 4 | 34 | 1 | 127.08 | Pre-wounding
WM-12 | 4 | 35 | 1 | 117.3 | Pre-wounding
WM-12 | 4 | 36 | 1 | 122.19 | Pre-wounding
WM-12 | 4 | 37 | 1 | 127.08 | Pre-wounding
WM-12 | 4 | 38 | 1 | 122.19 | Pre-wounding
WM-12 | 4 | 39 | 1 | 131.96 | Pre-wounding
WM-12 | 4 | 40 | 1 | 122.19 | Pre-wounding
WM-12 | 4 | 41 | 1 | 117.3 | Pre-wounding
WM-12 | 4 | 42 | 1 | 127.08 | Pre-wounding
WM-12 | 4 | 43 | 1 | 122.19 | Pre-wounding
WM-12 | 4 | 44 | 1 | 117.3 | Pre-wounding
WM-12 | 4 | 45 | 1 | 117.3 | Pre-wounding
WM-12 | 4 | 46 | 1 | 102.64 | Pre-wounding
WM-12 | 4 | 47 | 1 | 122.19 | Pre-wounding
WM-12 | 4 | 48 | 1 | 127.08 | Pre-wounding
WM-12 | 4 | 49 | 1 | 127.08 | Pre-wounding
WM-12 | 4 | 50 | 1 | 117.3 | Pre-wounding
WM-12 | 4 | 51 | 1 | 141.74 | Pre-wounding
WM-12 | 4 | 52 | 1 | 136.85 | Pre-wounding
WM-12 | 4 | 53 | 1 | 127.08 | Pre-wounding
WM-12 | 4 | 54 | 1 | 127.08 | Pre-wounding
WM-12 | 4 | 55 | 1 | 127.08 | Pre-wounding
WM-12 | 4 | 56 | 1 | 122.19 | Pre-wounding
WM-12 | 4 | 57 | 1 | 136.85 | Pre-wounding
WM-12 | 4 | 58 | 1 | 122.19 | Pre-wounding
WM-12 | 4 | 59 | 1 | 117.3 | Pre-wounding
WM-12 | 4 | 60 | 1 | 117.3 | Pre-wounding
WM-12 | 4 | 1 | 2 | 117.3 | Pre-wounding
WM-12 | 4 | 2 | 2 | 107.53 | Pre-wounding
WM-12 | 4 | 3 | 2 | 117.3 | Pre-wounding
WM-12 | 4 | 4 | 2 | 117.3 | Pre-wounding
WM-12 | 4 | 5 | 2 | 112.41 | Pre-wounding
WM-12 | 4 | 6 | 2 | 112.41 | Pre-wounding
WM-12 | 4 | 7 | 2 | 117.3 | Pre-wounding
WM-12 | 4 | 8 | 2 | 112.41 | Pre-wounding
WM-12 | 4 | 9 | 2 | 117.3 | Pre-wounding
WM-12 | 4 | 10 | 2 | 107.53 | Pre-wounding
WM-12 | 4 | 11 | 2 | 117.3 | Pre-wounding
WM-12 | 4 | 12 | 2 | 117.3 | Pre-wounding
WM-12 | 4 | 13 | 2 | 107.53 | Pre-wounding
WM-12 | 4 | 14 | 2 | 112.41 | Pre-wounding
WM-12 | 4 | 15 | 2 | 107.53 | Pre-wounding
WM-12 | 4 | 16 | 2 | 107.53 | Pre-wounding
WM-12 | 4 | 17 | 2 | 102.64 | Pre-wounding
WM-12 | 4 | 18 | 2 | 102.64 | Pre-wounding
WM-12 | 4 | 19 | 2 | 107.53 | Pre-wounding
WM-12 | 4 | 20 | 2 | 102.64 | Pre-wounding
WM-12 | 4 | 21 | 2 | 112.41 | Pre-wounding
WM-12 | 4 | 22 | 2 | 112.41 | Pre-wounding
WM-12 | 4 | 23 | 2 | 117.3 | Pre-wounding
WM-12 | 4 | 24 | 2 | 102.64 | Pre-wounding
WM-12 | 4 | 25 | 2 | 92.86 | Pre-wounding
WM-12 | 4 | 26 | 2 | 97.75 | Pre-wounding
WM-12 | 4 | 27 | 2 | 97.75 | Pre-wounding
WM-12 | 4 | 28 | 2 | 97.75 | Pre-wounding
WM-12 | 4 | 29 | 2 | 117.3 | Pre-wounding
WM-12 | 4 | 30 | 2 | 107.53 | Pre-wounding
WM-12 | 4 | 31 | 2 | 102.64 | Pre-wounding
WM-12 | 4 | 32 | 2 | 102.64 | Pre-wounding
WM-12 | 4 | 33 | 2 | 102.64 | Pre-wounding
WM-12 | 4 | 34 | 2 | 102.64 | Pre-wounding
WM-12 | 4 | 35 | 2 | 102.64 | Pre-wounding
WM-12 | 4 | 36 | 2 | 112.41 | Pre-wounding
WM-12 | 4 | 37 | 2 | 102.64 | Pre-wounding
WM-12 | 4 | 38 | 2 | 97.75 | Pre-wounding
WM-12 | 4 | 39 | 2 | 92.86 | Pre-wounding
WM-12 | 4 | 40 | 2 | 92.86 | Pre-wounding
WM-12 | 4 | 41 | 2 | 97.75 | Pre-wounding
WM-12 | 4 | 42 | 2 | 102.64 | Pre-wounding
WM-12 | 4 | 43 | 2 | 102.64 | Pre-wounding
WM-12 | 4 | 44 | 2 | 97.75 | Pre-wounding
WM-12 | 4 | 45 | 2 | 102.64 | Pre-wounding
WM-12 | 4 | 46 | 2 | 102.64 | Pre-wounding
WM-12 | 4 | 47 | 2 | 102.64 | Pre-wounding
WM-12 | 4 | 48 | 2 | 107.53 | Pre-wounding
WM-12 | 4 | 49 | 2 | 102.64 | Pre-wounding
WM-12 | 4 | 50 | 2 | 87.98 | Pre-wounding
WM-12 | 4 | 51 | 2 | 97.75 | Pre-wounding
WM-12 | 4 | 52 | 2 | 92.86 | Pre-wounding
WM-12 | 4 | 53 | 2 | 97.75 | Pre-wounding
WM-12 | 4 | 54 | 2 | 102.64 | Pre-wounding
WM-12 | 4 | 55 | 2 | 107.53 | Pre-wounding
WM-12 | 4 | 56 | 2 | 87.98 | Pre-wounding
WM-12 | 4 | 57 | 2 | 97.75 | Pre-wounding
WM-12 | 4 | 58 | 2 | 102.64 | Pre-wounding
WM-12 | 4 | 59 | 2 | 97.75 | Pre-wounding
WM-12 | 4 | 60 | 2 | 102.64 | Pre-wounding
WM-12 | 4 | 1 | 3 | 102.64 | Pre-wounding
WM-12 | 4 | 2 | 3 | 102.64 | Pre-wounding
WM-12 | 4 | 3 | 3 | 102.64 | Pre-wounding
WM-12 | 4 | 4 | 3 | 97.75 | Pre-wounding
WM-12 | 4 | 5 | 3 | 107.53 | Pre-wounding
WM-12 | 4 | 6 | 3 | 107.53 | Pre-wounding
WM-12 | 4 | 7 | 3 | 102.64 | Pre-wounding
WM-12 | 4 | 8 | 3 | 102.64 | Pre-wounding
WM-12 | 4 | 9 | 3 | 102.64 | Pre-wounding
WM-12 | 4 | 10 | 3 | 87.98 | Pre-wounding
WM-12 | 4 | 11 | 3 | 112.41 | Pre-wounding
WM-12 | 4 | 12 | 3 | 102.64 | Pre-wounding
WM-12 | 4 | 13 | 3 | 107.53 | Pre-wounding
WM-12 | 4 | 14 | 3 | 107.53 | Pre-wounding
WM-12 | 4 | 15 | 3 | 107.53 | Pre-wounding
WM-12 | 4 | 16 | 3 | 112.41 | Pre-wounding
WM-12 | 4 | 17 | 3 | 97.75 | Pre-wounding
WM-12 | 4 | 18 | 3 | 97.75 | Pre-wounding
WM-12 | 4 | 19 | 3 | 112.41 | Pre-wounding
WM-12 | 4 | 20 | 3 | 87.98 | Pre-wounding
WM-12 | 4 | 21 | 3 | 92.86 | Pre-wounding
WM-12 | 4 | 22 | 3 | 127.08 | Pre-wounding
WM-12 | 4 | 23 | 3 | 102.64 | Pre-wounding
WM-12 | 4 | 24 | 3 | 83.09 | Pre-wounding
WM-12 | 4 | 25 | 3 | 97.75 | Pre-wounding
WM-12 | 4 | 26 | 3 | 97.75 | Pre-wounding
WM-12 | 4 | 27 | 3 | 102.64 | Pre-wounding
WM-12 | 4 | 28 | 3 | 102.64 | Pre-wounding
WM-12 | 4 | 29 | 3 | 97.75 | Pre-wounding
WM-12 | 4 | 30 | 3 | 102.64 | Pre-wounding
WM-12 | 4 | 31 | 3 | 112.41 | Pre-wounding
WM-12 | 4 | 32 | 3 | 107.53 | Pre-wounding
WM-12 | 4 | 33 | 3 | 107.53 | Pre-wounding
WM-12 | 4 | 34 | 3 | 97.75 | Pre-wounding
WM-12 | 4 | 35 | 3 | 102.64 | Pre-wounding
WM-12 | 4 | 36 | 3 | 97.75 | Pre-wounding
WM-12 | 4 | 37 | 3 | 117.3 | Pre-wounding
WM-12 | 4 | 38 | 3 | 107.53 | Pre-wounding
WM-12 | 4 | 39 | 3 | 107.53 | Pre-wounding
WM-12 | 4 | 40 | 3 | 117.3 | Pre-wounding
WM-12 | 4 | 41 | 3 | 127.08 | Pre-wounding
WM-12 | 4 | 42 | 3 | 97.75 | Pre-wounding
WM-12 | 4 | 43 | 3 | 102.64 | Pre-wounding
WM-12 | 4 | 44 | 3 | 107.53 | Pre-wounding
WM-12 | 4 | 45 | 3 | 112.41 | Pre-wounding
WM-12 | 4 | 46 | 3 | 97.75 | Pre-wounding
WM-12 | 4 | 47 | 3 | 117.3 | Pre-wounding
WM-12 | 4 | 48 | 3 | 107.53 | Pre-wounding
WM-12 | 4 | 49 | 3 | 107.53 | Pre-wounding
WM-12 | 4 | 50 | 3 | 92.86 | Pre-wounding
WM-12 | 4 | 51 | 3 | 107.53 | Pre-wounding
WM-12 | 4 | 52 | 3 | 83.09 | Pre-wounding
WM-12 | 4 | 53 | 3 | 107.53 | Pre-wounding
WM-12 | 4 | 54 | 3 | 117.3 | Pre-wounding
WM-12 | 4 | 55 | 3 | 102.64 | Pre-wounding
WM-12 | 4 | 56 | 3 | 97.75 | Pre-wounding
WM-12 | 4 | 57 | 3 | 97.75 | Pre-wounding
WM-12 | 4 | 58 | 3 | 92.86 | Pre-wounding
WM-12 | 4 | 59 | 3 | 107.53 | Pre-wounding
WM-12 | 4 | 60 | 3 | 92.86 | Pre-wounding
Beryl | 4 | 1 | 1 | 34.21 | Post-wounding
Beryl | 4 | 2 | 1 | 63.54 | Post-wounding
Beryl | 4 | 3 | 1 | 63.54 | Post-wounding
Beryl | 4 | 4 | 1 | 58.65 | Post-wounding
Beryl | 4 | 5 | 1 | 58.65 | Post-wounding
Beryl | 4 | 6 | 1 | 58.65 | Post-wounding
Beryl | 4 | 7 | 1 | 53.76 | Post-wounding
Beryl | 4 | 8 | 1 | 58.65 | Post-wounding
Beryl | 4 | 9 | 1 | 53.76 | Post-wounding
Beryl | 4 | 10 | 1 | 53.76 | Post-wounding
Beryl | 4 | 11 | 1 | 53.76 | Post-wounding
Beryl | 4 | 12 | 1 | 48.88 | Post-wounding
Beryl | 4 | 13 | 1 | 53.76 | Post-wounding
Beryl | 4 | 14 | 1 | 58.65 | Post-wounding
Beryl | 4 | 15 | 1 | 53.76 | Post-wounding
Beryl | 4 | 16 | 1 | 58.65 | Post-wounding
Beryl | 4 | 17 | 1 | 53.76 | Post-wounding
Beryl | 4 | 18 | 1 | 53.76 | Post-wounding
Beryl | 4 | 19 | 1 | 63.54 | Post-wounding
Beryl | 4 | 20 | 1 | 53.76 | Post-wounding
Beryl | 4 | 21 | 1 | 53.76 | Post-wounding
Beryl | 4 | 22 | 1 | 53.76 | Post-wounding
Beryl | 4 | 23 | 1 | 63.54 | Post-wounding
Beryl | 4 | 24 | 1 | 53.76 | Post-wounding
Beryl | 4 | 25 | 1 | 53.76 | Post-wounding
Beryl | 4 | 26 | 1 | 63.54 | Post-wounding
Beryl | 4 | 27 | 1 | 53.76 | Post-wounding
Beryl | 4 | 28 | 1 | 58.65 | Post-wounding
Beryl | 4 | 29 | 1 | 58.65 | Post-wounding
Beryl | 4 | 30 | 1 | 53.76 | Post-wounding
Beryl | 4 | 31 | 1 | 63.54 | Post-wounding
Beryl | 4 | 32 | 1 | 58.65 | Post-wounding
Beryl | 4 | 33 | 1 | 53.76 | Post-wounding
Beryl | 4 | 34 | 1 | 58.65 | Post-wounding
Beryl | 4 | 35 | 1 | 58.65 | Post-wounding
Beryl | 4 | 36 | 1 | 58.65 | Post-wounding
Beryl | 4 | 37 | 1 | 58.65 | Post-wounding
Beryl | 4 | 38 | 1 | 53.76 | Post-wounding
Beryl | 4 | 39 | 1 | 58.65 | Post-wounding
Beryl | 4 | 40 | 1 | 63.54 | Post-wounding
Beryl | 4 | 41 | 1 | 53.76 | Post-wounding
Beryl | 4 | 42 | 1 | 68.43 | Post-wounding
Beryl | 4 | 43 | 1 | 83.09 | Post-wounding
Beryl | 4 | 44 | 1 | 63.54 | Post-wounding
Beryl | 4 | 45 | 1 | 97.75 | Post-wounding
Beryl | 4 | 46 | 1 | 68.43 | Post-wounding
Beryl | 4 | 47 | 1 | 68.43 | Post-wounding
Beryl | 4 | 48 | 1 | 78.2 | Post-wounding
Beryl | 4 | 49 | 1 | 68.43 | Post-wounding
Beryl | 4 | 50 | 1 | 68.43 | Post-wounding
Beryl | 4 | 51 | 1 | 68.43 | Post-wounding
Beryl | 4 | 52 | 1 | 63.54 | Post-wounding
Beryl | 4 | 53 | 1 | 58.65 | Post-wounding
Beryl | 4 | 54 | 1 | 63.54 | Post-wounding
Beryl | 4 | 55 | 1 | 58.65 | Post-wounding
Beryl | 4 | 56 | 1 | 58.65 | Post-wounding
Beryl | 4 | 57 | 1 | 63.54 | Post-wounding
Beryl | 4 | 58 | 1 | 63.54 | Post-wounding
Beryl | 4 | 59 | 1 | 58.65 | Post-wounding
Beryl | 4 | 60 | 1 | 58.65 | Post-wounding
Beryl | 4 | 1 | 2 | 68.43 | Post-wounding
Beryl | 4 | 2 | 2 | 58.65 | Post-wounding
Beryl | 4 | 3 | 2 | 58.65 | Post-wounding
Beryl | 4 | 4 | 2 | 63.54 | Post-wounding
Beryl | 4 | 5 | 2 | 58.65 | Post-wounding
Beryl | 4 | 6 | 2 | 53.76 | Post-wounding
Beryl | 4 | 7 | 2 | 68.43 | Post-wounding
Beryl | 4 | 8 | 2 | 63.54 | Post-wounding
Beryl | 4 | 9 | 2 | 63.54 | Post-wounding
Beryl | 4 | 10 | 2 | 63.54 | Post-wounding
Beryl | 4 | 11 | 2 | 48.88 | Post-wounding
Beryl | 4 | 12 | 2 | 63.54 | Post-wounding
Beryl | 4 | 13 | 2 | 63.54 | Post-wounding
Beryl | 4 | 14 | 2 | 73.31 | Post-wounding
Beryl | 4 | 15 | 2 | 68.43 | Post-wounding
Beryl | 4 | 16 | 2 | 63.54 | Post-wounding
Beryl | 4 | 17 | 2 | 63.54 | Post-wounding
Beryl | 4 | 18 | 2 | 68.43 | Post-wounding
Beryl | 4 | 19 | 2 | 68.43 | Post-wounding
Beryl | 4 | 20 | 2 | 58.65 | Post-wounding
Beryl | 4 | 21 | 2 | 63.54 | Post-wounding
Beryl | 4 | 22 | 2 | 63.54 | Post-wounding
Beryl | 4 | 23 | 2 | 68.43 | Post-wounding
Beryl | 4 | 24 | 2 | 68.43 | Post-wounding
Beryl | 4 | 25 | 2 | 58.65 | Post-wounding
Beryl | 4 | 26 | 2 | 68.43 | Post-wounding
Beryl | 4 | 27 | 2 | 58.65 | Post-wounding
Beryl | 4 | 28 | 2 | 63.54 | Post-wounding
Beryl | 4 | 29 | 2 | 53.76 | Post-wounding
Beryl | 4 | 30 | 2 | 63.54 | Post-wounding
Beryl | 4 | 31 | 2 | 68.43 | Post-wounding
Beryl | 4 | 32 | 2 | 58.65 | Post-wounding
Beryl | 4 | 33 | 2 | 58.65 | Post-wounding
Beryl | 4 | 34 | 2 | 53.76 | Post-wounding
Beryl | 4 | 35 | 2 | 63.54 | Post-wounding
Beryl | 4 | 36 | 2 | 58.65 | Post-wounding
Beryl | 4 | 37 | 2 | 58.65 | Post-wounding
Beryl | 4 | 38 | 2 | 68.43 | Post-wounding
Beryl | 4 | 39 | 2 | 58.65 | Post-wounding
Beryl | 4 | 40 | 2 | 63.54 | Post-wounding
Beryl | 4 | 41 | 2 | 58.65 | Post-wounding
Beryl | 4 | 42 | 2 | 39.1 | Post-wounding
Beryl | 4 | 43 | 2 | 73.31 | Post-wounding
Beryl | 4 | 44 | 2 | 63.54 | Post-wounding
Beryl | 4 | 45 | 2 | 78.2 | Post-wounding
Beryl | 4 | 46 | 2 | 63.54 | Post-wounding
Beryl | 4 | 47 | 2 | 68.43 | Post-wounding
Beryl | 4 | 48 | 2 | 53.76 | Post-wounding
Beryl | 4 | 49 | 2 | 63.54 | Post-wounding
Beryl | 4 | 50 | 2 | 53.76 | Post-wounding
Beryl | 4 | 51 | 2 | 73.31 | Post-wounding
Beryl | 4 | 52 | 2 | 68.43 | Post-wounding
Beryl | 4 | 53 | 2 | 58.65 | Post-wounding
Beryl | 4 | 54 | 2 | 68.43 | Post-wounding
Beryl | 4 | 55 | 2 | 63.54 | Post-wounding
Beryl | 4 | 56 | 2 | 63.54 | Post-wounding
Beryl | 4 | 57 | 2 | 58.65 | Post-wounding
Beryl | 4 | 58 | 2 | 68.43 | Post-wounding
Beryl | 4 | 59 | 2 | 68.43 | Post-wounding
Beryl | 4 | 60 | 2 | 68.43 | Post-wounding
Beryl | 4 | 1 | 3 | 58.65 | Post-wounding
Beryl | 4 | 2 | 3 | 78.2 | Post-wounding
Beryl | 4 | 3 | 3 | 73.31 | Post-wounding
Beryl | 4 | 4 | 3 | 68.43 | Post-wounding
Beryl | 4 | 5 | 3 | 68.43 | Post-wounding
Beryl | 4 | 6 | 3 | 78.2 | Post-wounding
Beryl | 4 | 7 | 3 | 87.98 | Post-wounding
Beryl | 4 | 8 | 3 | 78.2 | Post-wounding
Beryl | 4 | 9 | 3 | 78.2 | Post-wounding
Beryl | 4 | 10 | 3 | 78.2 | Post-wounding
Beryl | 4 | 11 | 3 | 73.31 | Post-wounding
Beryl | 4 | 12 | 3 | 63.54 | Post-wounding
Beryl | 4 | 13 | 3 | 73.31 | Post-wounding
Beryl | 4 | 14 | 3 | 83.09 | Post-wounding
Beryl | 4 | 15 | 3 | 68.43 | Post-wounding
Beryl | 4 | 16 | 3 | 78.2 | Post-wounding
Beryl | 4 | 17 | 3 | 83.09 | Post-wounding
Beryl | 4 | 18 | 3 | 73.31 | Post-wounding
Beryl | 4 | 19 | 3 | 78.2 | Post-wounding
Beryl | 4 | 20 | 3 | 73.31 | Post-wounding
Beryl | 4 | 21 | 3 | 78.2 | Post-wounding
Beryl | 4 | 22 | 3 | 73.31 | Post-wounding
Beryl | 4 | 23 | 3 | 78.2 | Post-wounding
Beryl | 4 | 24 | 3 | 73.31 | Post-wounding
Beryl | 4 | 25 | 3 | 68.43 | Post-wounding
Beryl | 4 | 26 | 3 | 78.2 | Post-wounding
Beryl | 4 | 27 | 3 | 73.31 | Post-wounding
Beryl | 4 | 28 | 3 | 83.09 | Post-wounding
Beryl | 4 | 29 | 3 | 78.2 | Post-wounding
Beryl | 4 | 30 | 3 | 78.2 | Post-wounding
Beryl | 4 | 31 | 3 | 87.98 | Post-wounding
Beryl | 4 | 32 | 3 | 78.2 | Post-wounding
Beryl | 4 | 33 | 3 | 78.2 | Post-wounding
Beryl | 4 | 34 | 3 | 78.2 | Post-wounding
Beryl | 4 | 35 | 3 | 73.31 | Post-wounding
Beryl | 4 | 36 | 3 | 73.31 | Post-wounding
Beryl | 4 | 37 | 3 | 78.2 | Post-wounding
Beryl | 4 | 38 | 3 | 73.31 | Post-wounding
Beryl | 4 | 39 | 3 | 73.31 | Post-wounding
Beryl | 4 | 40 | 3 | 73.31 | Post-wounding
Beryl | 4 | 41 | 3 | 73.31 | Post-wounding
Beryl | 4 | 42 | 3 | 78.2 | Post-wounding
Beryl | 4 | 43 | 3 | 73.31 | Post-wounding
Beryl | 4 | 44 | 3 | 78.2 | Post-wounding
Beryl | 4 | 45 | 3 | 78.2 | Post-wounding
Beryl | 4 | 46 | 3 | 78.2 | Post-wounding
Beryl | 4 | 47 | 3 | 78.2 | Post-wounding
Beryl | 4 | 48 | 3 | 78.2 | Post-wounding
Beryl | 4 | 49 | 3 | 68.43 | Post-wounding
Beryl | 4 | 50 | 3 | 78.2 | Post-wounding
Beryl | 4 | 51 | 3 | 73.31 | Post-wounding
Beryl | 4 | 52 | 3 | 83.09 | Post-wounding
Beryl | 4 | 53 | 3 | 68.43 | Post-wounding
Beryl | 4 | 54 | 3 | 73.31 | Post-wounding
Beryl | 4 | 55 | 3 | 73.31 | Post-wounding
Beryl | 4 | 56 | 3 | 83.09 | Post-wounding
Beryl | 4 | 57 | 3 | 73.31 | Post-wounding
Beryl | 4 | 58 | 3 | 78.2 | Post-wounding
Beryl | 4 | 59 | 3 | 73.31 | Post-wounding
Beryl | 4 | 60 | 3 | 73.31 | Post-wounding
ICA Bunsi | 4 | 1 | 1 | 19.55 | Post-wounding
ICA Bunsi | 4 | 2 | 1 | 39.1 | Post-wounding
ICA Bunsi | 4 | 3 | 1 | 48.88 | Post-wounding
ICA Bunsi | 4 | 4 | 1 | 48.88 | Post-wounding
ICA Bunsi | 4 | 5 | 1 | 53.76 | Post-wounding
ICA Bunsi | 4 | 6 | 1 | 53.76 | Post-wounding
ICA Bunsi | 4 | 7 | 1 | 53.76 | Post-wounding
ICA Bunsi | 4 | 8 | 1 | 53.76 | Post-wounding
ICA Bunsi | 4 | 9 | 1 | 53.76 | Post-wounding
ICA Bunsi | 4 | 10 | 1 | 53.76 | Post-wounding
ICA Bunsi | 4 | 11 | 1 | 53.76 | Post-wounding
ICA Bunsi | 4 | 12 | 1 | 58.65 | Post-wounding
ICA Bunsi | 4 | 13 | 1 | 63.54 | Post-wounding
ICA Bunsi | 4 | 14 | 1 | 63.54 | Post-wounding
ICA Bunsi | 4 | 15 | 1 | 58.65 | Post-wounding
ICA Bunsi | 4 | 16 | 1 | 63.54 | Post-wounding
ICA Bunsi | 4 | 17 | 1 | 58.65 | Post-wounding
ICA Bunsi | 4 | 18 | 1 | 58.65 | Post-wounding
ICA Bunsi | 4 | 19 | 1 | 63.54 | Post-wounding
ICA Bunsi | 4 | 20 | 1 | 68.43 | Post-wounding
ICA Bunsi | 4 | 21 | 1 | 58.65 | Post-wounding
ICA Bunsi | 4 | 22 | 1 | 63.54 | Post-wounding
ICA Bunsi | 4 | 23 | 1 | 63.54 | Post-wounding
ICA Bunsi | 4 | 24 | 1 | 68.43 | Post-wounding
ICA Bunsi | 4 | 25 | 1 | 39.1 | Post-wounding
ICA Bunsi | 4 | 26 | 1 | 63.54 | Post-wounding
ICA Bunsi | 4 | 27 | 1 | 63.54 | Post-wounding
ICA Bunsi | 4 | 28 | 1 | 73.31 | Post-wounding
ICA Bunsi | 4 | 29 | 1 | 68.43 | Post-wounding
ICA Bunsi | 4 | 30 | 1 | 68.43 | Post-wounding
ICA Bunsi | 4 | 31 | 1 | 73.31 | Post-wounding
ICA Bunsi | 4 | 32 | 1 | 63.54 | Post-wounding
ICA Bunsi | 4 | 33 | 1 | 68.43 | Post-wounding
ICA Bunsi | 4 | 34 | 1 | 68.43 | Post-wounding
ICA Bunsi | 4 | 35 | 1 | 73.31 | Post-wounding
ICA Bunsi | 4 | 36 | 1 | 63.54 | Post-wounding
ICA Bunsi | 4 | 37 | 1 | 73.31 | Post-wounding
ICA Bunsi | 4 | 38 | 1 | 58.65 | Post-wounding
ICA Bunsi | 4 | 39 | 1 | 73.31 | Post-wounding
ICA Bunsi | 4 | 40 | 1 | 73.31 | Post-wounding
ICA Bunsi | 4 | 41 | 1 | 63.54 | Post-wounding
ICA Bunsi | 4 | 42 | 1 | 87.98 | Post-wounding
ICA Bunsi | 4 | 43 | 1 | 78.2 | Post-wounding
ICA Bunsi | 4 | 44 | 1 | 63.54 | Post-wounding
ICA Bunsi | 4 | 45 | 1 | 63.54 | Post-wounding
ICA Bunsi | 4 | 46 | 1 | 63.54 | Post-wounding
ICA Bunsi | 4 | 47 | 1 | 63.54 | Post-wounding
ICA Bunsi | 4 | 48 | 1 | 58.65 | Post-wounding
ICA Bunsi | 4 | 49 | 1 | 68.43 | Post-wounding
ICA Bunsi | 4 | 50 | 1 | 63.54 | Post-wounding
ICA Bunsi | 4 | 51 | 1 | 68.43 | Post-wounding
ICA Bunsi | 4 | 52 | 1 | 68.43 | Post-wounding
ICA Bunsi | 4 | 53 | 1 | 68.43 | Post-wounding
ICA Bunsi | 4 | 54 | 1 | 63.54 | Post-wounding
ICA Bunsi | 4 | 55 | 1 | 68.43 | Post-wounding
ICA Bunsi | 4 | 56 | 1 | 53.76 | Post-wounding
ICA Bunsi | 4 | 57 | 1 | 68.43 | Post-wounding
ICA Bunsi | 4 | 58 | 1 | 68.43 | Post-wounding
ICA Bunsi | 4 | 59 | 1 | 68.43 | Post-wounding
ICA Bunsi | 4 | 60 | 1 | 73.31 | Post-wounding
ICA Bunsi | 4 | 1 | 2 | 48.88 | Post-wounding
ICA Bunsi | 4 | 2 | 2 | 19.55 | Post-wounding
ICA Bunsi | 4 | 3 | 2 | 43.99 | Post-wounding
ICA Bunsi | 4 | 4 | 2 | 43.99 | Post-wounding
ICA Bunsi | 4 | 5 | 2 | 43.99 | Post-wounding
ICA Bunsi | 4 | 6 | 2 | 39.1 | Post-wounding
ICA Bunsi | 4 | 7 | 2 | 43.99 | Post-wounding
ICA Bunsi | 4 | 8 | 2 | 53.76 | Post-wounding
ICA Bunsi | 4 | 9 | 2 | 53.76 | Post-wounding
ICA Bunsi | 4 | 10 | 2 | 53.76 | Post-wounding
ICA Bunsi | 4 | 11 | 2 | 53.76 | Post-wounding
ICA Bunsi | 4 | 12 | 2 | 48.88 | Post-wounding
ICA Bunsi | 4 | 13 | 2 | 58.65 | Post-wounding
ICA Bunsi | 4 | 14 | 2 | 48.88 | Post-wounding
ICA Bunsi | 4 | 15 | 2 | 39.1 | Post-wounding
ICA Bunsi | 4 | 16 | 2 | 48.88 | Post-wounding
ICA Bunsi | 4 | 17 | 2 | 48.88 | Post-wounding
ICA Bunsi | 4 | 18 | 2 | 53.76 | Post-wounding
ICA Bunsi | 4 | 19 | 2 | 53.76 | Post-wounding
ICA Bunsi | 4 | 20 | 2 | 58.65 | Post-wounding
ICA Bunsi | 4 | 21 | 2 | 48.88 | Post-wounding
ICA Bunsi | 4 | 22 | 2 | 48.88 | Post-wounding
ICA Bunsi | 4 | 23 | 2 | 48.88 | Post-wounding
ICA Bunsi | 4 | 24 | 2 | 48.88 | Post-wounding
ICA Bunsi | 4 | 25 | 2 | 48.88 | Post-wounding
ICA Bunsi | 4 | 26 | 2 | 53.76 | Post-wounding
ICA Bunsi | 4 | 27 | 2 | 58.65 | Post-wounding
ICA Bunsi | 4 | 28 | 2 | 63.54 | Post-wounding
ICA Bunsi | 4 | 29 | 2 | 58.65 | Post-wounding
ICA Bunsi | 4 | 30 | 2 | 63.54 | Post-wounding
ICA Bunsi | 4 | 31 | 2 | 53.76 | Post-wounding
ICA Bunsi | 4 | 32 | 2 | 48.88 | Post-wounding
ICA Bunsi | 4 | 33 | 2 | 53.76 | Post-wounding
ICA Bunsi | 4 | 34 | 2 | 58.65 | Post-wounding
ICA Bunsi | 4 | 35 | 2 | 48.88 | Post-wounding
ICA Bunsi | 4 | 36 | 2 | 53.76 | Post-wounding
ICA Bunsi | 4 | 37 | 2 | 48.88 | Post-wounding
ICA Bunsi | 4 | 38 | 2 | 43.99 | Post-wounding
ICA Bunsi | 4 | 39 | 2 | 48.88 | Post-wounding
ICA Bunsi | 4 | 40 | 2 | 48.88 | Post-wounding
ICA Bunsi | 4 | 41 | 2 | 43.99 | Post-wounding
ICA Bunsi | 4 | 42 | 2 | 43.99 | Post-wounding
ICA Bunsi | 4 | 43 | 2 | 48.88 | Post-wounding
ICA Bunsi | 4 | 44 | 2 | 48.88 | Post-wounding
ICA Bunsi | 4 | 45 | 2 | 43.99 | Post-wounding
ICA Bunsi | 4 | 46 | 2 | 43.99 | Post-wounding
ICA Bunsi | 4 | 47 | 2 | 43.99 | Post-wounding
ICA Bunsi | 4 | 48 | 2 | 43.99 | Post-wounding
ICA Bunsi | 4 | 49 | 2 | 48.88 | Post-wounding
ICA Bunsi | 4 | 50 | 2 | 39.1 | Post-wounding
ICA Bunsi | 4 | 51 | 2 | 48.88 | Post-wounding
ICA Bunsi | 4 | 52 | 2 | 43.99 | Post-wounding
ICA Bunsi | 4 | 53 | 2 | 48.88 | Post-wounding
ICA Bunsi | 4 | 54 | 2 | 43.99 | Post-wounding
ICA Bunsi | 4 | 55 | 2 | 48.88 | Post-wounding
ICA Bunsi | 4 | 56 | 2 | 43.99 | Post-wounding
ICA Bunsi | 4 | 57 | 2 | 48.88 | Post-wounding
ICA Bunsi | 4 | 58 | 2 | 43.99 | Post-wounding
ICA Bunsi | 4 | 59 | 2 | 43.99 | Post-wounding
ICA Bunsi | 4 | 60 | 2 | 53.76 | Post-wounding
ICA Bunsi | 4 | 1 | 3 | 39.1 | Post-wounding
ICA Bunsi | 4 | 2 | 3 | 68.43 | Post-wounding
ICA Bunsi | 4 | 3 | 3 | 58.65 | Post-wounding
ICA Bunsi | 4 | 4 | 3 | 73.31 | Post-wounding
ICA Bunsi | 4 | 5 | 3 | 53.76 | Post-wounding
ICA Bunsi | 4 | 6 | 3 | 53.76 | Post-wounding
ICA Bunsi | 4 | 7 | 3 | 53.76 | Post-wounding
ICA Bunsi | 4 | 8 | 3 | 58.65 | Post-wounding
ICA Bunsi | 4 | 9 | 3 | 58.65 | Post-wounding
ICA Bunsi | 4 | 10 | 3 | 58.65 | Post-wounding
ICA Bunsi | 4 | 11 | 3 | 53.76 | Post-wounding
ICA Bunsi | 4 | 12 | 3 | 58.65 | Post-wounding
ICA Bunsi | 4 | 13 | 3 | 53.76 | Post-wounding
ICA Bunsi | 4 | 14 | 3 | 43.99 | Post-wounding
ICA Bunsi | 4 | 15 | 3 | 48.88 | Post-wounding
ICA Bunsi | 4 | 16 | 3 | 58.65 | Post-wounding
ICA Bunsi | 4 | 17 | 3 | 53.76 | Post-wounding
ICA Bunsi | 4 | 18 | 3 | 53.76 | Post-wounding
ICA Bunsi | 4 | 19 | 3 | 53.76 | Post-wounding
ICA Bunsi | 4 | 20 | 3 | 53.76 | Post-wounding
ICA Bunsi | 4 | 21 | 3 | 48.88 | Post-wounding
ICA Bunsi | 4 | 22 | 3 | 53.76 | Post-wounding
ICA Bunsi | 4 | 23 | 3 | 73.31 | Post-wounding
ICA Bunsi | 4 | 24 | 3 | 48.88 | Post-wounding
ICA Bunsi | 4 | 25 | 3 | 48.88 | Post-wounding
ICA Bunsi | 4 | 26 | 3 | 53.76 | Post-wounding
ICA Bunsi | 4 | 27 | 3 | 48.88 | Post-wounding
ICA Bunsi | 4 | 28 | 3 | 43.99 | Post-wounding
ICA Bunsi | 4 | 29 | 3 | 58.65 | Post-wounding
ICA Bunsi | 4 | 30 | 3 | 53.76 | Post-wounding
ICA Bunsi | 4 | 31 | 3 | 48.88 | Post-wounding
ICA Bunsi | 4 | 32 | 3 | 48.88 | Post-wounding
ICA Bunsi | 4 | 33 | 3 | 43.99 | Post-wounding
ICA Bunsi | 4 | 34 | 3 | 53.76 | Post-wounding
ICA Bunsi | 4 | 35 | 3 | 43.99 | Post-wounding
ICA Bunsi | 4 | 36 | 3 | 53.76 | Post-wounding
ICA Bunsi | 4 | 37 | 3 | 48.88 | Post-wounding
ICA Bunsi | 4 | 38 | 3 | 48.88 | Post-wounding
ICA Bunsi | 4 | 39 | 3 | 53.76 | Post-wounding
ICA Bunsi | 4 | 40 | 3 | 53.76 | Post-wounding
ICA Bunsi | 4 | 41 | 3 | 58.65 | Post-wounding
ICA Bunsi | 4 | 42 | 3 | 68.43 | Post-wounding
ICA Bunsi | 4 | 43 | 3 | 73.31 | Post-wounding
ICA Bunsi | 4 | 44 | 3 | 68.43 | Post-wounding
ICA Bunsi | 4 | 45 | 3 | 73.31 | Post-wounding
ICA Bunsi | 4 | 46 | 3 | 68.43 | Post-wounding
ICA Bunsi | 4 | 47 | 3 | 68.43 | Post-wounding
ICA Bunsi | 4 | 48 | 3 | 73.31 | Post-wounding
ICA Bunsi | 4 | 49 | 3 | 53.76 | Post-wounding
ICA Bunsi | 4 | 50 | 3 | 58.65 | Post-wounding
ICA Bunsi | 4 | 51 | 3 | 63.54 | Post-wounding
ICA Bunsi | 4 | 52 | 3 | 63.54 | Post-wounding
ICA Bunsi | 4 | 53 | 3 | 58.65 | Post-wounding
ICA Bunsi | 4 | 54 | 3 | 63.54 | Post-wounding
ICA Bunsi | 4 | 55 | 3 | 58.65 | Post-wounding
ICA Bunsi | 4 | 56 | 3 | 63.54 | Post-wounding
ICA Bunsi | 4 | 57 | 3 | 63.54 | Post-wounding
ICA Bunsi | 4 | 58 | 3 | 68.43 | Post-wounding
ICA Bunsi | 4 | 59 | 3 | 63.54 | Post-wounding
ICA Bunsi | 4 | 60 | 3 | 73.31 | Post-wounding
Eldorado | 4 | 1 | 1 | 68.43 | Post-wounding
Eldorado | 4 | 2 | 1 | 39.1 | Post-wounding
Eldorado | 4 | 3 | 1 | 63.54 | Post-wounding
Eldorado | 4 | 4 | 1 | 73.31 | Post-wounding
Eldorado | 4 | 5 | 1 | 73.31 | Post-wounding
Eldorado | 4 | 6 | 1 | 68.43 | Post-wounding
Eldorado | 4 | 7 | 1 | 68.43 | Post-wounding
Eldorado | 4 | 8 | 1 | 73.31 | Post-wounding
Eldorado | 4 | 9 | 1 | 73.31 | Post-wounding
Eldorado | 4 | 10 | 1 | 73.31 | Post-wounding
Eldorado | 4 | 11 | 1 | 73.31 | Post-wounding
Eldorado | 4 | 12 | 1 | 73.31 | Post-wounding
Eldorado | 4 | 13 | 1 | 68.43 | Post-wounding
Eldorado | 4 | 14 | 1 | 73.31 | Post-wounding
Eldorado | 4 | 15 | 1 | 73.31 | Post-wounding
Eldorado | 4 | 16 | 1 | 73.31 | Post-wounding
Eldorado | 4 | 17 | 1 | 73.31 | Post-wounding
Eldorado | 4 | 18 | 1 | 68.43 | Post-wounding
Eldorado | 4 | 19 | 1 | 73.31 | Post-wounding
Eldorado | 4 | 20 | 1 | 78.2 | Post-wounding
Eldorado | 4 | 21 | 1 | 78.2 | Post-wounding
Eldorado | 4 | 22 | 1 | 63.54 | Post-wounding
Eldorado | 4 | 23 | 1 | 68.43 | Post-wounding
Eldorado | 4 | 24 | 1 | 68.43 | Post-wounding
Eldorado | 4 | 25 | 1 | 68.43 | Post-wounding
Eldorado | 4 | 26 | 1 | 68.43 | Post-wounding
Eldorado | 4 | 27 | 1 | 68.43 | Post-wounding
Eldorado | 4 | 28 | 1 | 68.43 | Post-wounding
Eldorado | 4 | 29 | 1 | 68.43 | Post-wounding
Eldorado | 4 | 30 | 1 | 63.54 | Post-wounding
Eldorado | 4 | 31 | 1 | 68.43 | Post-wounding
Eldorado | 4 | 32 | 1 | 68.43 | Post-wounding
Eldorado | 4 | 33 | 1 | 68.43 | Post-wounding
Eldorado | 4 | 34 | 1 | 63.54 | Post-wounding
Eldorado | 4 | 35 | 1 | 63.54 | Post-wounding
Eldorado | 4 | 36 | 1 | 63.54 | Post-wounding
Eldorado | 4 | 37 | 1 | 58.65 | Post-wounding
Eldorado | 4 | 38 | 1 | 63.54 | Post-wounding
Eldorado | 4 | 39 | 1 | 63.54 | Post-wounding
Eldorado | 4 | 40 | 1 | 63.54 | Post-wounding
Eldorado | 4 | 41 | 1 | 63.54 | Post-wounding
Eldorado | 4 | 42 | 1 | 63.54 | Post-wounding
Eldorado | 4 | 43 | 1 | 63.54 | Post-wounding
Eldorado | 4 | 44 | 1 | 68.43 | Post-wounding
Eldorado | 4 | 45 | 1 | 63.54 | Post-wounding
Eldorado | 4 | 46 | 1 | 63.54 | Post-wounding
Eldorado | 4 | 47 | 1 | 63.54 | Post-wounding
Eldorado | 4 | 48 | 1 | 63.54 | Post-wounding
Eldorado | 4 | 49 | 1 | 58.65 | Post-wounding
Eldorado | 4 | 50 | 1 | 58.65 | Post-wounding
Eldorado | 4 | 51 | 1 | 68.43 | Post-wounding
Eldorado | 4 | 52 | 1 | 68.43 | Post-wounding
Eldorado | 4 | 53 | 1 | 68.43 | Post-wounding
Eldorado | 4 | 54 | 1 | 73.31 | Post-wounding
Eldorado | 4 | 55 | 1 | 63.54 | Post-wounding
Eldorado | 4 | 56 | 1 | 63.54 | Post-wounding
Eldorado | 4 | 57 | 1 | 63.54 | Post-wounding
Eldorado | 4 | 58 | 1 | 68.43 | Post-wounding
Eldorado | 4 | 59 | 1 | 63.54 | Post-wounding
Eldorado | 4 | 60 | 1 | 63.54 | Post-wounding
Eldorado | 4 | 1 | 2 | 83 | Post-wounding
Eldorado | 4 | 2 | 2 | 4.89 | Post-wounding
Eldorado | 4 | 3 | 2 | 87.98 | Post-wounding
Eldorado | 4 | 4 | 2 | 73.31 | Post-wounding
Eldorado | 4 | 5 | 2 | 58.65 | Post-wounding
Eldorado | 4 | 6 | 2 | 58.65 | Post-wounding
Eldorado | 4 | 7 | 2 | 78.2 | Post-wounding
Eldorado | 4 | 8 | 2 | 68.43 | Post-wounding
Eldorado | 4 | 9 | 2 | 63.54 | Post-wounding
Eldorado | 4 | 10 | 2 | 68.43 | Post-wounding
Eldorado | 4 | 11 | 2 | 87.98 | Post-wounding
Eldorado | 4 | 12 | 2 | 58.65 | Post-wounding
Eldorado | 4 | 13 | 2 | 63.54 | Post-wounding
Eldorado | 4 | 14 | 2 | 53.76 | Post-wounding
Eldorado | 4 | 15 | 2 | 53.76 | Post-wounding
Eldorado | 4 | 16 | 2 | 73.31 | Post-wounding
Eldorado | 4 | 17 | 2 | 78.2 | Post-wounding
Eldorado | 4 | 18 | 2 | 68.43 | Post-wounding
Eldorado | 4 | 19 | 2 | 73.31 | Post-wounding
Eldorado | 4 | 20 | 2 | 73.31 | Post-wounding
Eldorado | 4 | 21 | 2 | 68.43 | Post-wounding
Eldorado | 4 | 22 | 2 | 58.65 | Post-wounding
Eldorado | 4 | 23 | 2 | 63.54 | Post-wounding
Eldorado | 4 | 24 | 2 | 63.54 | Post-wounding
Eldorado | 4 | 25 | 2 | 97.75 | Post-wounding
Eldorado | 4 | 26 | 2 | 102.64 | Post-wounding
Eldorado | 4 | 27 | 2 | 63.54 | Post-wounding
Eldorado | 4 | 28 | 2 | 63.54 | Post-wounding
Eldorado | 4 | 29 | 2 | 63.54 | Post-wounding
Eldorado | 4 | 30 | 2 | 78.2 | Post-wounding
Eldorado | 4 | 31 | 2 | 73.31 | Post-wounding
Eldorado | 4 | 32 | 2 | 73.31 | Post-wounding
Eldorado | 4 | 33 | 2 | 68.43 | Post-wounding
Eldorado | 4 | 34 | 2 | 58.65 | Post-wounding
Eldorado | 4 | 35 | 2 | 58.65 | Post-wounding
Eldorado | 4 | 36 | 2 | 63.54 | Post-wounding
Eldorado | 4 | 37 | 2 | 73.31 | Post-wounding
Eldorado | 4 | 38 | 2 | 58.65 | Post-wounding
Eldorado | 4 | 39 | 2 | 73.31 | Post-wounding
Eldorado | 4 | 40 | 2 | 73.31 | Post-wounding
Eldorado | 4 | 41 | 2 | 73.31 | Post-wounding
Eldorado | 4 | 42 | 2 | 58.65 | Post-wounding
Eldorado | 4 | 43 | 2 | 29.33 | Post-wounding
Eldorado | 4 | 44 | 2 | 63.54 | Post-wounding
Eldorado | 4 | 45 | 2 | 58.65 | Post-wounding
Eldorado | 4 | 46 | 2 | 63.54 | Post-wounding
Eldorado | 4 | 47 | 2 | 68.43 | Post-wounding
Eldorado | 4 | 48 | 2 | 68.43 | Post-wounding
Eldorado | 4 | 49 | 2 | 29.33 | Post-wounding
Eldorado | 4 | 50 | 2 | 53.76 | Post-wounding
Eldorado | 4 | 51 | 2 | 58.65 | Post-wounding
Eldorado | 4 | 52 | 2 | 63.54 | Post-wounding
Eldorado | 4 | 53 | 2 | 63.54 | Post-wounding
Eldorado | 4 | 54 | 2 | 58.65 | Post-wounding
Eldorado | 4 | 55 | 2 | 63.54 | Post-wounding
Eldorado | 4 | 56 | 2 | 58.65 | Post-wounding
Eldorado | 4 | 57 | 2 | 58.65 | Post-wounding
Eldorado | 4 | 58 | 2 | 68.43 | Post-wounding
Eldorado | 4 | 59 | 2 | 53.76 | Post-wounding
Eldorado | 4 | 60 | 2 | 68.43 | Post-wounding
Eldorado | 4 | 1 | 3 | 68.43 | Post-wounding
Eldorado | 4 | 2 | 3 | 53.76 | Post-wounding
Eldorado | 4 | 3 | 3 | 58.65 | Post-wounding
Eldorado | 4 | 4 | 3 | 68.43 | Post-wounding
Eldorado | 4 | 5 | 3 | 73.31 | Post-wounding
Eldorado | 4 | 6 | 3 | 73.31 | Post-wounding
Eldorado | 4 | 7 | 3 | 73.31 | Post-wounding
Eldorado | 4 | 8 | 3 | 68.43 | Post-wounding
Eldorado | 4 | 9 | 3 | 63.54 | Post-wounding
Eldorado | 4 | 10 | 3 | 63.54 | Post-wounding
Eldorado | 4 | 11 | 3 | 73.31 | Post-wounding
Eldorado | 4 | 12 | 3 | 68.43 | Post-wounding
Eldorado | 4 | 13 | 3 | 73.31 | Post-wounding
Eldorado | 4 | 14 | 3 | 73.31 | Post-wounding
Eldorado | 4 | 15 | 3 | 58.65 | Post-wounding
Eldorado | 4 | 16 | 3 | 68.43 | Post-wounding
Eldorado | 4 | 17 | 3 | 68.43 | Post-wounding
Eldorado | 4 | 18 | 3 | 73.31 | Post-wounding
Eldorado | 4 | 19 | 3 | 73.31 | Post-wounding
Eldorado | 4 | 20 | 3 | 68.43 | Post-wounding
Eldorado | 4 | 21 | 3 | 63.54 | Post-wounding
Eldorado | 4 | 22 | 3 | 63.54 | Post-wounding
Eldorado | 4 | 23 | 3 | 73.31 | Post-wounding
Eldorado | 4 | 24 | 3 | 73.31 | Post-wounding
Eldorado | 4 | 25 | 3 | 68.43 | Post-wounding
Eldorado | 4 | 26 | 3 | 63.54 | Post-wounding
Eldorado | 4 | 27 | 3 | 63.54 | Post-wounding
Eldorado | 4 | 28 | 3 | 63.54 | Post-wounding
Eldorado | 4 | 29 | 3 | 68.43 | Post-wounding
Eldorado | 4 | 30 | 3 | 87.98 | Post-wounding
Eldorado | 4 | 31 | 3 | 63.54 | Post-wounding
Eldorado | 4 | 32 | 3 | 63.54 | Post-wounding
Eldorado | 4 | 33 | 3 | 73.31 | Post-wounding
Eldorado | 4 | 34 | 3 | 73.31 | Post-wounding
Eldorado | 4 | 35 | 3 | 68.43 | Post-wounding
Eldorado | 4 | 36 | 3 | 73.31 | Post-wounding
Eldorado | 4 | 37 | 3 | 68.43 | Post-wounding
Eldorado | 4 | 38 | 3 | 73.31 | Post-wounding
Eldorado | 4 | 39 | 3 | 68.43 | Post-wounding
Eldorado | 4 | 40 | 3 | 68.43 | Post-wounding
Eldorado | 4 | 41 | 3 | 68.43 | Post-wounding
Eldorado | 4 | 42 | 3 | 63.54 | Post-wounding
Eldorado | 4 | 43 | 3 | 53.76 | Post-wounding
Eldorado | 4 | 44 | 3 | 53.76 | Post-wounding
Eldorado | 4 | 45 | 3 | 63.54 | Post-wounding
Eldorado | 4 | 46 | 3 | 73.31 | Post-wounding
Eldorado | 4 | 47 | 3 | 63.54 | Post-wounding
Eldorado | 4 | 48 | 3 | 68.43 | Post-wounding
Eldorado | 4 | 49 | 3 | 73.31 | Post-wounding
Eldorado | 4 | 50 | 3 | 73.31 | Post-wounding
Eldorado | 4 | 51 | 3 | 68.43 | Post-wounding
Eldorado | 4 | 52 | 3 | 58.65 | Post-wounding
Eldorado | 4 | 53 | 3 | 73.31 | Post-wounding
Eldorado | 4 | 54 | 3 | 73.31 | Post-wounding
Eldorado | 4 | 55 | 3 | 73.31 | Post-wounding
Eldorado | 4 | 56 | 3 | 68.43 | Post-wounding
Eldorado | 4 | 57 | 3 | 73.31 | Post-wounding
Eldorado | 4 | 58 | 3 | 39.1 | Post-wounding
Eldorado | 4 | 59 | 3 | 73.31 | Post-wounding
Eldorado | 4 | 60 | 3 | 73.31 | Post-wounding
G122 | 4 | 1 | 1 | 29.33 | Post-wounding
G122 | 4 | 2 | 1 | 63.54 | Post-wounding
G122 | 4 | 3 | 1 | 73.31 | Post-wounding
G122 | 4 | 4 | 1 | 68.43 | Post-wounding
G122 | 4 | 5 | 1 | 68.43 | Post-wounding
G122 | 4 | 6 | 1 | 68.43 | Post-wounding
G122 | 4 | 7 | 1 | 73.31 | Post-wounding
G122 | 4 | 8 | 1 | 73.31 | Post-wounding
G122 | 4 | 9 | 1 | 63.54 | Post-wounding
G122 | 4 | 10 | 1 | 83.09 | Post-wounding
G122 | 4 | 11 | 1 | 68.43 | Post-wounding
G122 | 4 | 12 | 1 | 73.31 | Post-wounding
G122 | 4 | 13 | 1 | 73.31 | Post-wounding
G122 | 4 | 14 | 1 | 87.98 | Post-wounding
G122 | 4 | 15 | 1 | 78.2 | Post-wounding
G122 | 4 | 16 | 1 | 78.2 | Post-wounding
G122 | 4 | 17 | 1 | 83.09 | Post-wounding
G122 | 4 | 18 | 1 | 73.31 | Post-wounding
G122 | 4 | 19 | 1 | 83.09 | Post-wounding
G122 | 4 | 20 | 1 | 73.31 | Post-wounding
G122 | 4 | 21 | 1 | 83.09 | Post-wounding
G122 | 4 | 22 | 1 | 78.2 | Post-wounding
G122 | 4 | 23 | 1 | 78.2 | Post-wounding
G122 | 4 | 24 | 1 | 87.98 | Post-wounding
G122 | 4 | 25 | 1 | 73.31 | Post-wounding
G122 | 4 | 26 | 1 | 73.31 | Post-wounding
G122 | 4 | 27 | 1 | 78.2 | Post-wounding
G122 | 4 | 28 | 1 | 83.09 | Post-wounding
G122 | 4 | 29 | 1 | 83.09 | Post-wounding
G122 | 4 | 30 | 1 | 68.43 | Post-wounding
G122 | 4 | 31 | 1 | 83.09 | Post-wounding
G122 | 4 | 32 | 1 | 73.31 | Post-wounding
G122 | 4 | 33 | 1 | 78.2 | Post-wounding
G122 | 4 | 34 | 1 | 73.31 | Post-wounding
G122 | 4 | 35 | 1 | 78.2 | Post-wounding
G122 | 4 | 36 | 1 | 83.09 | Post-wounding
G122 | 4 | 37 | 1 | 83.09 | Post-wounding
G122 | 4 | 38 | 1 | 78.2 | Post-wounding
G122 | 4 | 39 | 1 | 73.31 | Post-wounding
G122 | 4 | 40 | 1 | 78.2 | Post-wounding
G122 | 4 | 41 | 1 | 73.31 | Post-wounding
G122 | 4 | 42 | 1 | 73.31 | Post-wounding
G122 | 4 | 43 | 1 | 73.31 | Post-wounding
G122 | 4 | 44 | 1 | 78.2 | Post-wounding
G122 | 4 | 45 | 1 | 83.09 | Post-wounding
G122 | 4 | 46 | 1 | 83.09 | Post-wounding
G122 | 4 | 47 | 1 | 78.2 | Post-wounding
G122 | 4 | 48 | 1 | 87.98 | Post-wounding
G122 | 4 | 49 | 1 | 83.09 | Post-wounding
G122 | 4 | 50 | 1 | 78.2 | Post-wounding
G122 | 4 | 51 | 1 | 78.2 | Post-wounding
G122 | 4 | 52 | 1 | 73.31 | Post-wounding
G122 | 4 | 53 | 1 | 83.09 | Post-wounding
G122 | 4 | 54 | 1 | 78.2 | Post-wounding
G122 | 4 | 55 | 1 | 83.09 | Post-wounding
G122 | 4 | 56 | 1 | 87.98 | Post-wounding
G122 | 4 | 57 | 1 | 78.2 | Post-wounding
G122 | 4 | 58 | 1 | 78.2 | Post-wounding
G122 | 4 | 59 | 1 | 78.2 | Post-wounding
G122 | 4 | 60 | 1 | 83.09 | Post-wounding
G122 | 4 | 1 | 2 | 43.99 | Post-wounding
G122 | 4 | 2 | 2 | 73.31 | Post-wounding
G122 | 4 | 3 | 2 | 73.31 | Post-wounding
G122 | 4 | 4 | 2 | 73.31 | Post-wounding
G122 | 4 | 5 | 2 | 68.43 | Post-wounding
G122 | 4 | 6 | 2 | 78.2 | Post-wounding
G122 | 4 | 7 | 2 | 73.31 | Post-wounding
G122 | 4 | 8 | 2 | 78.2 | Post-wounding
G122 | 4 | 9 | 2 | 78.2 | Post-wounding
G122 | 4 | 10 | 2 | 73.31 | Post-wounding
G122 | 4 | 11 | 2 | 78.2 | Post-wounding
G122 | 4 | 12 | 2 | 83.09 | Post-wounding
G122 | 4 | 13 | 2 | 78.2 | Post-wounding
G122 | 4 | 14 | 2 | 78.2 | Post-wounding
G122 | 4 | 15 | 2 | 78.2 | Post-wounding
G122 | 4 | 16 | 2 | 73.31 | Post-wounding
G122 | 4 | 17 | 2 | 68.43 | Post-wounding
G122 | 4 | 18 | 2 | 73.31 | Post-wounding
G122 | 4 | 19 | 2 | 73.31 | Post-wounding
G122 | 4 | 20 | 2 | 68.43 | Post-wounding
G122 | 4 | 21 | 2 | 68.43 | Post-wounding
G122 | 4 | 22 | 2 | 78.2 | Post-wounding
G122 | 4 | 23 | 2 | 68.43 | Post-wounding
G122 | 4 | 24 | 2 | 78.2 | Post-wounding
G122 | 4 | 25 | 2 | 78.2 | Post-wounding
G122 | 4 | 26 | 2 | 68.43 | Post-wounding
G122 | 4 | 27 | 2 | 78.2 | Post-wounding
G122 | 4 | 28 | 2 | 73.31 | Post-wounding
G122 | 4 | 29 | 2 | 73.31 | Post-wounding
G122 | 4 | 30 | 2 | 73.31 | Post-wounding
G122 | 4 | 31 | 2 | 68.43 | Post-wounding
G122 | 4 | 32 | 2 | 63.54 | Post-wounding
G122 | 4 | 33 | 2 | 78.2 | Post-wounding
G122 | 4 | 34 | 2 | 68.43 | Post-wounding
G122 | 4 | 35 | 2 | 68.43 | Post-wounding
G122 | 4 | 36 | 2 | 73.31 | Post-wounding
G122 | 4 | 37 | 2 | 68.43 | Post-wounding
G122 | 4 | 38 | 2 | 78.2 | Post-wounding
G122 | 4 | 39 | 2 | 73.31 | Post-wounding
G122 | 4 | 40 | 2 | 68.43 | Post-wounding
G122 | 4 | 41 | 2 | 83.09 | Post-wounding
G122 | 4 | 42 | 2 | 68.43 | Post-wounding
G122 | 4 | 43 | 2 | 83.09 | Post-wounding
G122 | 4 | 44 | 2 | 73.31 | Post-wounding
G122 | 4 | 45 | 2 | 73.31 | Post-wounding
G122 | 4 | 46 | 2 | 63.54 | Post-wounding
G122 | 4 | 47 | 2 | 68.43 | Post-wounding
G122 | 4 | 48 | 2 | 78.2 | Post-wounding
G122 | 4 | 49 | 2 | 68.43 | Post-wounding
G122 | 4 | 50 | 2 | 63.54 | Post-wounding
G122 | 4 | 51 | 2 | 63.54 | Post-wounding
G122 | 4 | 52 | 2 | 63.54 | Post-wounding
G122 | 4 | 53 | 2 | 73.31 | Post-wounding
G122 | 4 | 54 | 2 | 73.31 | Post-wounding
G122 | 4 | 55 | 2 | 73.31 | Post-wounding
G122 | 4 | 56 | 2 | 68.43 | Post-wounding
G122 | 4 | 57 | 2 | 73.31 | Post-wounding
G122 | 4 | 58 | 2 | 73.31 | Post-wounding
G122 | 4 | 59 | 2 | 68.43 | Post-wounding
G122 | 4 | 60 | 2 | 73.31 | Post-wounding
G122 | 4 | 1 | 3 | 39.1 | Post-wounding
G122 | 4 | 2 | 3 | 73.31 | Post-wounding
G122 | 4 | 3 | 3 | 73.31 | Post-wounding
G122 | 4 | 4 | 3 | 73.31 | Post-wounding
G122 | 4 | 5 | 3 | 73.31 | Post-wounding
G122 | 4 | 6 | 3 | 73.31 | Post-wounding
G122 | 4 | 7 | 3 | 78.2 | Post-wounding
G122 | 4 | 8 | 3 | 73.31 | Post-wounding
G122 | 4 | 9 | 3 | 73.31 | Post-wounding
G122 | 4 | 10 | 3 | 73.31 | Post-wounding
G122 | 4 | 11 | 3 | 78.2 | Post-wounding
G122 | 4 | 12 | 3 | 73.31 | Post-wounding
G122 | 4 | 13 | 3 | 73.31 | Post-wounding
G122 | 4 | 14 | 3 | 68.43 | Post-wounding
G122 | 4 | 15 | 3 | 78.2 | Post-wounding
G122 | 4 | 16 | 3 | 68.43 | Post-wounding
G122 | 4 | 17 | 3 | 78.2 | Post-wounding
G122 | 4 | 18 | 3 | 68.43 | Post-wounding
G122 | 4 | 19 | 3 | 83.09 | Post-wounding
G122 | 4 | 20 | 3 | 68.43 | Post-wounding
G122 | 4 | 21 | 3 | 73.31 | Post-wounding
G122 | 4 | 22 | 3 | 78.2 | Post-wounding
G122 | 4 | 23 | 3 | 73.31 | Post-wounding
G122 | 4 | 24 | 3 | 73.31 | Post-wounding
G122 | 4 | 25 | 3 | 73.31 | Post-wounding
G122 | 4 | 26 | 3 | 73.31 | Post-wounding
G122 | 4 | 27 | 3 | 68.43 | Post-wounding
G122 | 4 | 28 | 3 | 68.43 | Post-wounding
G122 | 4 | 29 | 3 | 78.2 | Post-wounding
G122 | 4 | 30 | 3 | 78.2 | Post-wounding
G122 | 4 | 31 | 3 | 73.31 | Post-wounding
G122 | 4 | 32 | 3 | 73.31 | Post-wounding
G122 | 4 | 33 | 3 | 73.31 | Post-wounding
G122 | 4 | 34 | 3 | 73.31 | Post-wounding
G122 | 4 | 35 | 3 | 73.31 | Post-wounding
G122 | 4 | 36 | 3 | 68.43 | Post-wounding
G122 | 4 | 37 | 3 | 68.43 | Post-wounding
G122 | 4 | 38 | 3 | 73.31 | Post-wounding
G122 | 4 | 39 | 3 | 68.43 | Post-wounding
G122 | 4 | 40 | 3 | 73.31 | Post-wounding
G122 | 4 | 41 | 3 | 68.43 | Post-wounding
G122 | 4 | 42 | 3 | 73.31 | Post-wounding
G122 | 4 | 43 | 3 | 68.43 | Post-wounding
G122 | 4 | 44 | 3 | 78.2 | Post-wounding
G122 | 4 | 45 | 3 | 73.31 | Post-wounding
G122 | 4 | 46 | 3 | 68.43 | Post-wounding
G122 | 4 | 47 | 3 | 73.31 | Post-wounding
G122 | 4 | 48 | 3 | 68.43 | Post-wounding
G122 | 4 | 49 | 3 | 73.31 | Post-wounding
G122 | 4 | 50 | 3 | 73.31 | Post-wounding
G122 | 4 | 51 | 3 | 73.31 | Post-wounding
G122 | 4 | 52 | 3 | 78.2 | Post-wounding
G122 | 4 | 53 | 3 | 68.43 | Post-wounding
G122 | 4 | 54 | 3 | 78.2 | Post-wounding
G122 | 4 | 55 | 3 | 73.31 | Post-wounding
G122 | 4 | 56 | 3 | 83.09 | Post-wounding
G122 | 4 | 57 | 3 | 73.31 | Post-wounding
G122 | 4 | 58 | 3 | 73.31 | Post-wounding
G122 | 4 | 59 | 3 | 83.09 | Post-wounding
G122 | 4 | 60 | 3 | 73.31 | Post-wounding
Montrose | 4 | 1 | 1 | 48.88 | Post-wounding
Montrose | 4 | 2 | 1 | 63.54 | Post-wounding
Montrose | 4 | 3 | 1 | 73.31 | Post-wounding
Montrose | 4 | 4 | 1 | 73.31 | Post-wounding
Montrose | 4 | 5 | 1 | 68.43 | Post-wounding
Montrose | 4 | 6 | 1 | 68.43 | Post-wounding
Montrose | 4 | 7 | 1 | 73.31 | Post-wounding
Montrose | 4 | 8 | 1 | 78.2 | Post-wounding
Montrose | 4 | 9 | 1 | 63.54 | Post-wounding
Montrose | 4 | 10 | 1 | 78.2 | Post-wounding
Montrose | 4 | 11 | 1 | 68.43 | Post-wounding
Montrose | 4 | 12 | 1 | 68.43 | Post-wounding
Montrose | 4 | 13 | 1 | 68.43 | Post-wounding
Montrose | 4 | 14 | 1 | 73.31 | Post-wounding
Montrose | 4 | 15 | 1 | 68.43 | Post-wounding
Montrose | 4 | 16 | 1 | 68.43 | Post-wounding
Montrose | 4 | 17 | 1 | 73.31 | Post-wounding
Montrose | 4 | 18 | 1 | 73.31 | Post-wounding
Montrose | 4 | 19 | 1 | 73.31 | Post-wounding
Montrose | 4 | 20 | 1 | 68.43 | Post-wounding
Montrose | 4 | 21 | 1 | 63.54 | Post-wounding
Montrose | 4 | 22 | 1 | 73.31 | Post-wounding
Montrose | 4 | 23 | 1 | 73.31 | Post-wounding
Montrose | 4 | 24 | 1 | 68.43 | Post-wounding
Montrose | 4 | 25 | 1 | 63.54 | Post-wounding
Montrose | 4 | 26 | 1 | 63.54 | Post-wounding
Montrose | 4 | 27 | 1 | 73.31 | Post-wounding
Montrose | 4 | 28 | 1 | 73.31 | Post-wounding
Montrose | 4 | 29 | 1 | 73.31 | Post-wounding
Montrose | 4 | 30 | 1 | 68.43 | Post-wounding
Montrose | 4 | 31 | 1 | 73.31 | Post-wounding
Montrose | 4 | 32 | 1 | 68.43 | Post-wounding
Montrose | 4 | 33 | 1 | 68.43 | Post-wounding
Montrose | 4 | 34 | 1 | 68.43 | Post-wounding
Montrose | 4 | 35 | 1 | 63.54 | Post-wounding
Montrose | 4 | 36 | 1 | 78.2 | Post-wounding
Montrose | 4 | 37 | 1 | 58.65 | Post-wounding
Montrose | 4 | 38 | 1 | 63.54 | Post-wounding
Montrose | 4 | 39 | 1 | 68.43 | Post-wounding
Montrose | 4 | 40 | 1 | 58.65 | Post-wounding
Montrose | 4 | 41 | 1 | 63.54 | Post-wounding
Montrose | 4 | 42 | 1 | 63.54 | Post-wounding
Montrose | 4 | 43 | 1 | 68.43 | Post-wounding
Montrose | 4 | 44 | 1 | 63.54 | Post-wounding
Montrose | 4 | 45 | 1 | 63.54 | Post-wounding
Montrose | 4 | 46 | 1 | 63.54 | Post-wounding
Montrose | 4 | 47 | 1 | 68.43 | Post-wounding
Montrose | 4 | 48 | 1 | 68.43 | Post-wounding
Montrose | 4 | 49 | 1 | 63.54 | Post-wounding
Montrose | 4 | 50 | 1 | 68.43 | Post-wounding
Montrose | 4 | 51 | 1 | 63.54 | Post-wounding
Montrose | 4 | 52 | 1 | 68.43 | Post-wounding
Montrose | 4 | 53 | 1 | 73.31 | Post-wounding
Montrose | 4 | 54 | 1 | 63.54 | Post-wounding
Montrose | 4 | 55 | 1 | 63.54 | Post-wounding
Montrose | 4 | 56 | 1 | 53.76 | Post-wounding
Montrose | 4 | 57 | 1 | 63.54 | Post-wounding
Montrose | 4 | 58 | 1 | 63.54 | Post-wounding
Montrose | 4 | 59 | 1 | 68.43 | Post-wounding
Montrose | 4 | 60 | 1 | 58.65 | Post-wounding
Montrose | 4 | 1 | 2 | 63 | Post-wounding
Montrose | 4 | 2 | 2 | 34.21 | Post-wounding
Montrose | 4 | 3 | 2 | 73.31 | Post-wounding
Montrose | 4 | 4 | 2 | 78.2 | Post-wounding
Montrose | 4 | 5 | 2 | 34.21 | Post-wounding
Montrose | 4 | 6 | 2 | 68.43 | Post-wounding
Montrose | 4 | 7 | 2 | 63.54 | Post-wounding
Montrose | 4 | 8 | 2 | 73.31 | Post-wounding
Montrose | 4 | 9 | 2 | 63.54 | Post-wounding
Montrose | 4 | 10 | 2 | 68.43 | Post-wounding
Montrose | 4 | 11 | 2 | 73.31 | Post-wounding
Montrose | 4 | 12 | 2 | 78.2 | Post-wounding
Montrose | 4 | 13 | 2 | 68.43 | Post-wounding
Montrose | 4 | 14 | 2 | 78.2 | Post-wounding
Montrose | 4 | 15 | 2 | 73.31 | Post-wounding
Montrose | 4 | 16 | 2 | 73.31 | Post-wounding
Montrose | 4 | 17 | 2 | 68.43 | Post-wounding
Montrose | 4 | 18 | 2 | 68.43 | Post-wounding
Montrose | 4 | 19 | 2 | 78.2 | Post-wounding
Montrose | 4 | 20 | 2 | 73.31 | Post-wounding
Montrose | 4 | 21 | 2 | 68.43 | Post-wounding
Montrose | 4 | 22 | 2 | 73.31 | Post-wounding
Montrose | 4 | 23 | 2 | 68.43 | Post-wounding
Montrose | 4 | 24 | 2 | 63.54 | Post-wounding
Montrose | 4 | 25 | 2 | 68.43 | Post-wounding
Montrose | 4 | 26 | 2 | 68.43 | Post-wounding
Montrose | 4 | 27 | 2 | 68.43 | Post-wounding
Montrose | 4 | 28 | 2 | 73.31 | Post-wounding
Montrose | 4 | 29 | 2 | 68.43 | Post-wounding
Montrose | 4 | 30 | 2 | 63.54 | Post-wounding
Montrose | 4 | 31 | 2 | 68.43 | Post-wounding
Montrose | 4 | 32 | 2 | 68.43 | Post-wounding
Montrose | 4 | 33 | 2 | 68.43 | Post-wounding
Montrose | 4 | 34 | 2 | 48.88 | Post-wounding
Montrose | 4 | 35 | 2 | 58.65 | Post-wounding
Montrose | 4 | 36 | 2 | 58.65 | Post-wounding
Montrose | 4 | 37 | 2 | 68.43 | Post-wounding
Montrose | 4 | 38 | 2 | 63.54 | Post-wounding
Montrose | 4 | 39 | 2 | 63.54 | Post-wounding
Montrose | 4 | 40 | 2 | 68.43 | Post-wounding
Montrose | 4 | 41 | 2 | 58.65 | Post-wounding
Montrose | 4 | 42 | 2 | 63.54 | Post-wounding
Montrose | 4 | 43 | 2 | 87.98 | Post-wounding
Montrose | 4 | 44 | 2 | 58.65 | Post-wounding
Montrose | 4 | 45 | 2 | 63.54 | Post-wounding
Montrose | 4 | 46 | 2 | 58.65 | Post-wounding
Montrose | 4 | 47 | 2 | 58.65 | Post-wounding
Montrose | 4 | 48 | 2 | 63.54 | Post-wounding
Montrose | 4 | 49 | 2 | 58.65 | Post-wounding
Montrose | 4 | 50 | 2 | 63.54 | Post-wounding
Montrose | 4 | 51 | 2 | 68.43 | Post-wounding
Montrose | 4 | 52 | 2 | 63.54 | Post-wounding
Montrose | 4 | 53 | 2 | 63.54 | Post-wounding
Montrose | 4 | 54 | 2 | 68.43 | Post-wounding
Montrose | 4 | 55 | 2 | 63.54 | Post-wounding
Montrose | 4 | 56 | 2 | 63.54 | Post-wounding
Montrose | 4 | 57 | 2 | 68.43 | Post-wounding
Montrose | 4 | 58 | 2 | 53.76 | Post-wounding
Montrose | 4 | 59 | 2 | 63.54 | Post-wounding
Montrose | 4 | 60 | 2 | 58.65 | Post-wounding
Montrose | 4 | 1 | 3 | 63 | Post-wounding
Montrose | 4 | 2 | 3 | 34.21 | Post-wounding
Montrose | 4 | 3 | 3 | 63.54 | Post-wounding
Montrose | 4 | 4 | 3 | 63.54 | Post-wounding
Montrose | 4 | 5 | 3 | 68.43 | Post-wounding
Montrose | 4 | 6 | 3 | 68.43 | Post-wounding
Montrose | 4 | 7 | 3 | 63.54 | Post-wounding
Montrose | 4 | 8 | 3 | 68.43 | Post-wounding
Montrose | 4 | 9 | 3 | 73.31 | Post-wounding
Montrose | 4 | 10 | 3 | 68.43 | Post-wounding
Montrose | 4 | 11 | 3 | 68.43 | Post-wounding
Montrose | 4 | 12 | 3 | 73.31 | Post-wounding
Montrose | 4 | 13 | 3 | 68.43 | Post-wounding
Montrose | 4 | 14 | 3 | 73.31 | Post-wounding
Montrose | 4 | 15 | 3 | 68.43 | Post-wounding
Montrose | 4 | 16 | 3 | 78.2 | Post-wounding
Montrose | 4 | 17 | 3 | 68.43 | Post-wounding
Montrose | 4 | 18 | 3 | 73.31 | Post-wounding
Montrose | 4 | 19 | 3 | 68.43 | Post-wounding
Montrose | 4 | 20 | 3 | 73.31 | Post-wounding
Montrose | 4 | 21 | 3 | 73.31 | Post-wounding
Montrose | 4 | 22 | 3 | 73.31 | Post-wounding
Montrose | 4 | 23 | 3 | 73.31 | Post-wounding
Montrose | 4 | 24 | 3 | 73.31 | Post-wounding
Montrose | 4 | 25 | 3 | 73.31 | Post-wounding
Montrose | 4 | 26 | 3 | 73.31 | Post-wounding
Montrose | 4 | 27 | 3 | 68.43 | Post-wounding
Montrose | 4 | 28 | 3 | 73.31 | Post-wounding
Montrose | 4 | 29 | 3 | 73.31 | Post-wounding
Montrose | 4 | 30 | 3 | 73.31 | Post-wounding
Montrose | 4 | 31 | 3 | 68.43 | Post-wounding
Montrose | 4 | 32 | 3 | 63.54 | Post-wounding
Montrose | 4 | 33 | 3 | 73.31 | Post-wounding
Montrose | 4 | 34 | 3 | 63.54 | Post-wounding
Montrose | 4 | 35 | 3 | 68.43 | Post-wounding
Montrose | 4 | 36 | 3 | 73.31 | Post-wounding
Montrose | 4 | 37 | 3 | 63.54 | Post-wounding
Montrose | 4 | 38 | 3 | 63.54 | Post-wounding
Montrose | 4 | 39 | 3 | 68.43 | Post-wounding
Montrose | 4 | 40 | 3 | 68.43 | Post-wounding
Montrose | 4 | 41 | 3 | 58.65 | Post-wounding
Montrose | 4 | 42 | 3 | 58.65 | Post-wounding
Montrose | 4 | 43 | 3 | 58.65 | Post-wounding
Montrose | 4 | 44 | 3 | 58.65 | Post-wounding
Montrose | 4 | 45 | 3 | 68.43 | Post-wounding
Montrose | 4 | 46 | 3 | 63.54 | Post-wounding
Montrose | 4 | 47 | 3 | 68.43 | Post-wounding
Montrose | 4 | 48 | 3 | 63.54 | Post-wounding
Montrose | 4 | 49 | 3 | 83.09 | Post-wounding
Montrose | 4 | 50 | 3 | 63.54 | Post-wounding
Montrose | 4 | 51 | 3 | 63.54 | Post-wounding
Montrose | 4 | 52 | 3 | 58.65 | Post-wounding
Montrose | 4 | 53 | 3 | 58.65 | Post-wounding
Montrose | 4 | 54 | 3 | 63.54 | Post-wounding
Montrose | 4 | 55 | 3 | 63.54 | Post-wounding
Montrose | 4 | 56 | 3 | 63.54 | Post-wounding
Montrose | 4 | 57 | 3 | 58.65 | Post-wounding
Montrose | 4 | 58 | 3 | 58.65 | Post-wounding
Montrose | 4 | 59 | 3 | 63.54 | Post-wounding
Montrose | 4 | 60 | 3 | 68.43 | Post-wounding
Othello | 4 | 1 | 1 | 39.1 | Post-wounding
Othello | 4 | 2 | 1 | 63.54 | Post-wounding
Othello | 4 | 3 | 1 | 63.54 | Post-wounding
Othello | 4 | 4 | 1 | 53.76 | Post-wounding
Othello | 4 | 5 | 1 | 58.65 | Post-wounding
Othello | 4 | 6 | 1 | 63.54 | Post-wounding
Othello | 4 | 7 | 1 | 63.54 | Post-wounding
Othello | 4 | 8 | 1 | 63.54 | Post-wounding
Othello | 4 | 9 | 1 | 53.76 | Post-wounding
Othello | 4 | 10 | 1 | 58.65 | Post-wounding
Othello | 4 | 11 | 1 | 68.43 | Post-wounding
Othello | 4 | 12 | 1 | 63.54 | Post-wounding
Othello | 4 | 13 | 1 | 58.65 | Post-wounding
Othello | 4 | 14 | 1 | 58.65 | Post-wounding
Othello | 4 | 15 | 1 | 48.88 | Post-wounding
Othello | 4 | 16 | 1 | 63.54 | Post-wounding
Othello | 4 | 17 | 1 | 48.88 | Post-wounding
Othello | 4 | 18 | 1 | 53.76 | Post-wounding
Othello | 4 | 19 | 1 | 58.65 | Post-wounding
Othello | 4 | 20 | 1 | 58.65 | Post-wounding
Othello | 4 | 21 | 1 | 53.76 | Post-wounding
Othello | 4 | 22 | 1 | 48.88 | Post-wounding
Othello | 4 | 23 | 1 | 53.76 | Post-wounding
Othello | 4 | 24 | 1 | 53.76 | Post-wounding
Othello | 4 | 25 | 1 | 58.65 | Post-wounding
Othello | 4 | 26 | 1 | 58.65 | Post-wounding
Othello | 4 | 27 | 1 | 48.88 | Post-wounding
Othello | 4 | 28 | 1 | 53.76 | Post-wounding
Othello | 4 | 29 | 1 | 53.76 | Post-wounding
Othello | 4 | 30 | 1 | 68.43 | Post-wounding
Othello | 4 | 31 | 1 | 53.76 | Post-wounding
Othello | 4 | 32 | 1 | 63.54 | Post-wounding
Othello | 4 | 33 | 1 | 58.65 | Post-wounding
Othello | 4 | 34 | 1 | 58.65 | Post-wounding
Othello | 4 | 35 | 1 | 53.76 | Post-wounding
Othello | 4 | 36 | 1 | 48.88 | Post-wounding
Othello | 4 | 37 | 1 | 48.88 | Post-wounding
Othello | 4 | 38 | 1 | 58.65 | Post-wounding
Othello | 4 | 39 | 1 | 53.76 | Post-wounding
Othello | 4 | 40 | 1 | 53.76 | Post-wounding
Othello | 4 | 41 | 1 | 58.65 | Post-wounding
Othello | 4 | 42 | 1 | 48.88 | Post-wounding
Othello | 4 | 43 | 1 | 53.76 | Post-wounding
Othello | 4 | 44 | 1 | 43.99 | Post-wounding
Othello | 4 | 45 | 1 | 58.65 | Post-wounding
Othello | 4 | 46 | 1 | 53.76 | Post-wounding
Othello | 4 | 47 | 1 | 48.88 | Post-wounding
Othello | 4 | 48 | 1 | 53.76 | Post-wounding
Othello | 4 | 49 | 1 | 58.65 | Post-wounding
Othello | 4 | 50 | 1 | 48.88 | Post-wounding
Othello | 4 | 51 | 1 | 48.88 | Post-wounding
Othello | 4 | 52 | 1 | 48.88 | Post-wounding
Othello | 4 | 53 | 1 | 48.88 | Post-wounding
Othello | 4 | 54 | 1 | 48.88 | Post-wounding
Othello | 4 | 55 | 1 | 53.76 | Post-wounding
Othello | 4 | 56 | 1 | 48.88 | Post-wounding
Othello | 4 | 57 | 1 | 48.88 | Post-wounding
Othello | 4 | 58 | 1 | 39.1 | Post-wounding
Othello | 4 | 59 | 1 | 58.65 | Post-wounding
Othello | 4 | 60 | 1 | 53.76 | Post-wounding
Othello | 4 | 1 | 2 | 39.1 | Post-wounding
Othello | 4 | 2 | 2 | 78.2 | Post-wounding
Othello | 4 | 3 | 2 | 73.31 | Post-wounding
Othello | 4 | 4 | 2 | 58.65 | Post-wounding
Othello | 4 | 5 | 2 | 73.31 | Post-wounding
Othello | 4 | 6 | 2 | 73.31 | Post-wounding
Othello | 4 | 7 | 2 | 68.43 | Post-wounding
Othello | 4 | 8 | 2 | 78.2 | Post-wounding
Othello | 4 | 9 | 2 | 58.65 | Post-wounding
Othello | 4 | 10 | 2 | 73.31 | Post-wounding
Othello | 4 | 11 | 2 | 73.31 | Post-wounding
Othello | 4 | 12 | 2 | 68.43 | Post-wounding
Othello | 4 | 13 | 2 | 58.65 | Post-wounding
Othello | 4 | 14 | 2 | 78.2 | Post-wounding
Othello | 4 | 15 | 2 | 73.31 | Post-wounding
Othello | 4 | 16 | 2 | 68.43 | Post-wounding
Othello | 4 | 17 | 2 | 73.31 | Post-wounding
Othello | 4 | 18 | 2 | 68.43 | Post-wounding
Othello | 4 | 19 | 2 | 63.54 | Post-wounding
Othello | 4 | 20 | 2 | 78.2 | Post-wounding
Othello | 4 | 21 | 2 | 63.54 | Post-wounding
Othello | 4 | 22 | 2 | 63.54 | Post-wounding
Othello | 4 | 23 | 2 | 63.54 | Post-wounding
Othello | 4 | 24 | 2 | 58.65 | Post-wounding
Othello | 4 | 25 | 2 | 73.31 | Post-wounding
Othello | 4 | 26 | 2 | 58.65 | Post-wounding
Othello | 4 | 27 | 2 | 63.54 | Post-wounding
Othello | 4 | 28 | 2 | 68.43 | Post-wounding
Othello | 4 | 29 | 2 | 73.31 | Post-wounding
Othello | 4 | 30 | 2 | 68.43 | Post-wounding
Othello | 4 | 31 | 2 | 68.43 | Post-wounding
Othello | 4 | 32 | 2 | 53.76 | Post-wounding
Othello | 4 | 33 | 2 | 68.43 | Post-wounding
Othello | 4 | 34 | 2 | 68.43 | Post-wounding
Othello | 4 | 35 | 2 | 63.54 | Post-wounding
Othello | 4 | 36 | 2 | 68.43 | Post-wounding
Othello | 4 | 37 | 2 | 58.65 | Post-wounding
Othello | 4 | 38 | 2 | 68.43 | Post-wounding
Othello | 4 | 39 | 2 | 63.54 | Post-wounding
Othello | 4 | 40 | 2 | 58.65 | Post-wounding
Othello | 4 | 41 | 2 | 68.43 | Post-wounding
Othello | 4 | 42 | 2 | 48.88 | Post-wounding
Othello | 4 | 43 | 2 | 58.65 | Post-wounding
Othello | 4 | 44 | 2 | 68.43 | Post-wounding
Othello | 4 | 45 | 2 | 68.43 | Post-wounding
Othello | 4 | 46 | 2 | 63.54 | Post-wounding
Othello | 4 | 47 | 2 | 58.65 | Post-wounding
Othello | 4 | 48 | 2 | 58.65 | Post-wounding
Othello | 4 | 49 | 2 | 68.43 | Post-wounding
Othello | 4 | 50 | 2 | 68.43 | Post-wounding
Othello | 4 | 51 | 2 | 68.43 | Post-wounding
Othello | 4 | 52 | 2 | 73.31 | Post-wounding
Othello | 4 | 53 | 2 | 63.54 | Post-wounding
Othello | 4 | 54 | 2 | 63.54 | Post-wounding
Othello | 4 | 55 | 2 | 68.43 | Post-wounding
Othello | 4 | 56 | 2 | 68.43 | Post-wounding
Othello | 4 | 57 | 2 | 53.76 | Post-wounding
Othello | 4 | 58 | 2 | 68.43 | Post-wounding
Othello | 4 | 59 | 2 | 68.43 | Post-wounding
Othello | 4 | 60 | 2 | 63.54 | Post-wounding
Othello | 4 | 1 | 3 | 58.65 | Post-wounding
Othello | 4 | 2 | 3 | 53.76 | Post-wounding
Othello | 4 | 3 | 3 | 53.76 | Post-wounding
Othello | 4 | 4 | 3 | 58.65 | Post-wounding
Othello | 4 | 5 | 3 | 48.88 | Post-wounding
Othello | 4 | 6 | 3 | 53.76 | Post-wounding
Othello | 4 | 7 | 3 | 53.76 | Post-wounding
Othello | 4 | 8 | 3 | 58.65 | Post-wounding
Othello | 4 | 9 | 3 | 48.88 | Post-wounding
Othello | 4 | 10 | 3 | 53.76 | Post-wounding
Othello | 4 | 11 | 3 | 58.65 | Post-wounding
Othello | 4 | 12 | 3 | 53.76 | Post-wounding
Othello | 4 | 13 | 3 | 53.76 | Post-wounding
Othello | 4 | 14 | 3 | 48.88 | Post-wounding
Othello | 4 | 15 | 3 | 58.65 | Post-wounding
Othello | 4 | 16 | 3 | 58.65 | Post-wounding
Othello | 4 | 17 | 3 | 58.65 | Post-wounding
Othello | 4 | 18 | 3 | 53.76 | Post-wounding
Othello | 4 | 19 | 3 | 63.54 | Post-wounding
Othello | 4 | 20 | 3 | 58.65 | Post-wounding
Othello | 4 | 21 | 3 | 58.65 | Post-wounding
Othello | 4 | 22 | 3 | 58.65 | Post-wounding
Othello | 4 | 23 | 3 | 53.76 | Post-wounding
Othello | 4 | 24 | 3 | 68.43 | Post-wounding
Othello | 4 | 25 | 3 | 63.54 | Post-wounding
Othello | 4 | 26 | 3 | 53.76 | Post-wounding
Othello | 4 | 27 | 3 | 63.54 | Post-wounding
Othello | 4 | 28 | 3 | 58.65 | Post-wounding
Othello | 4 | 29 | 3 | 68.43 | Post-wounding
Othello | 4 | 30 | 3 | 58.65 | Post-wounding
Othello | 4 | 31 | 3 | 63.54 | Post-wounding
Othello | 4 | 32 | 3 | 58.65 | Post-wounding
Othello | 4 | 33 | 3 | 58.65 | Post-wounding
Othello | 4 | 34 | 3 | 68.43 | Post-wounding
Othello | 4 | 35 | 3 | 63.54 | Post-wounding
Othello | 4 | 36 | 3 | 53.76 | Post-wounding
Othello | 4 | 37 | 3 | 58.65 | Post-wounding
Othello | 4 | 38 | 3 | 68.43 | Post-wounding
Othello | 4 | 39 | 3 | 68.43 | Post-wounding
Othello | 4 | 40 | 3 | 63.54 | Post-wounding
Othello | 4 | 41 | 3 | 53.76 | Post-wounding
Othello | 4 | 42 | 3 | 63.54 | Post-wounding
Othello | 4 | 43 | 3 | 53.76 | Post-wounding
Othello | 4 | 44 | 3 | 53.76 | Post-wounding
Othello | 4 | 45 | 3 | 63.54 | Post-wounding
Othello | 4 | 46 | 3 | 53.76 | Post-wounding
Othello | 4 | 47 | 3 | 53.76 | Post-wounding
Othello | 4 | 48 | 3 | 58.65 | Post-wounding
Othello | 4 | 49 | 3 | 53.76 | Post-wounding
Othello | 4 | 50 | 3 | 58.65 | Post-wounding
Othello | 4 | 51 | 3 | 58.65 | Post-wounding
Othello | 4 | 52 | 3 | 43.99 | Post-wounding
Othello | 4 | 53 | 3 | 53.76 | Post-wounding
Othello | 4 | 54 | 3 | 63.54 | Post-wounding
Othello | 4 | 55 | 3 | 43.99 | Post-wounding
Othello | 4 | 56 | 3 | 53.76 | Post-wounding
Othello | 4 | 57 | 3 | 53.76 | Post-wounding
Othello | 4 | 58 | 3 | 48.88 | Post-wounding
Othello | 4 | 59 | 3 | 53.76 | Post-wounding
Othello | 4 | 60 | 3 | 58.65 | Post-wounding
WM-1 | 4 | 1 | 1 | 53.76 | Post-wounding
WM-1 | 4 | 2 | 1 | 58.65 | Post-wounding
WM-1 | 4 | 3 | 1 | 48.88 | Post-wounding
WM-1 | 4 | 4 | 1 | 58.65 | Post-wounding
WM-1 | 4 | 5 | 1 | 63.54 | Post-wounding
WM-1 | 4 | 6 | 1 | 63.54 | Post-wounding
WM-1 | 4 | 7 | 1 | 63.54 | Post-wounding
WM-1 | 4 | 8 | 1 | 63.54 | Post-wounding
WM-1 | 4 | 9 | 1 | 58.65 | Post-wounding
WM-1 | 4 | 10 | 1 | 63.54 | Post-wounding
WM-1 | 4 | 11 | 1 | 68.43 | Post-wounding
WM-1 | 4 | 12 | 1 | 63.54 | Post-wounding
WM-1 | 4 | 13 | 1 | 63.54 | Post-wounding
WM-1 | 4 | 14 | 1 | 73.31 | Post-wounding
WM-1 | 4 | 15 | 1 | 73.31 | Post-wounding
WM-1 | 4 | 16 | 1 | 58.65 | Post-wounding
WM-1 | 4 | 17 | 1 | 73.31 | Post-wounding
WM-1 | 4 | 18 | 1 | 63.54 | Post-wounding
WM-1 | 4 | 19 | 1 | 53.76 | Post-wounding
WM-1 | 4 | 20 | 1 | 58.65 | Post-wounding
WM-1 | 4 | 21 | 1 | 63.54 | Post-wounding
WM-1 | 4 | 22 | 1 | 58.65 | Post-wounding
WM-1 | 4 | 23 | 1 | 68.43 | Post-wounding
WM-1 | 4 | 24 | 1 | 68.43 | Post-wounding
WM-1 | 4 | 25 | 1 | 68.43 | Post-wounding
WM-1 | 4 | 26 | 1 | 68.43 | Post-wounding
WM-1 | 4 | 27 | 1 | 68.43 | Post-wounding
WM-1 | 4 | 28 | 1 | 68.43 | Post-wounding
WM-1 | 4 | 29 | 1 | 68.43 | Post-wounding
WM-1 | 4 | 30 | 1 | 68.43 | Post-wounding
WM-1 | 4 | 31 | 1 | 68.43 | Post-wounding
WM-1 | 4 | 32 | 1 | 73.31 | Post-wounding
WM-1 | 4 | 33 | 1 | 63.54 | Post-wounding
WM-1 | 4 | 34 | 1 | 63.54 | Post-wounding
WM-1 | 4 | 35 | 1 | 48.88 | Post-wounding
WM-1 | 4 | 36 | 1 | 63.54 | Post-wounding
WM-1 | 4 | 37 | 1 | 68.43 | Post-wounding
WM-1 | 4 | 38 | 1 | 68.43 | Post-wounding
WM-1 | 4 | 39 | 1 | 68.43 | Post-wounding
WM-1 | 4 | 40 | 1 | 68.43 | Post-wounding
WM-1 | 4 | 41 | 1 | 68.43 | Post-wounding
WM-1 | 4 | 42 | 1 | 63.54 | Post-wounding
WM-1 | 4 | 43 | 1 | 68.43 | Post-wounding
WM-1 | 4 | 44 | 1 | 68.43 | Post-wounding
WM-1 | 4 | 45 | 1 | 68.43 | Post-wounding
WM-1 | 4 | 46 | 1 | 68.43 | Post-wounding
WM-1 | 4 | 47 | 1 | 63.54 | Post-wounding
WM-1 | 4 | 48 | 1 | 63.54 | Post-wounding
WM-1 | 4 | 49 | 1 | 53.76 | Post-wounding
WM-1 | 4 | 50 | 1 | 58.65 | Post-wounding
WM-1 | 4 | 51 | 1 | 63.54 | Post-wounding
WM-1 | 4 | 52 | 1 | 58.65 | Post-wounding
WM-1 | 4 | 53 | 1 | 63.54 | Post-wounding
WM-1 | 4 | 54 | 1 | 63.54 | Post-wounding
WM-1 | 4 | 55 | 1 | 53.76 | Post-wounding
WM-1 | 4 | 56 | 1 | 58.65 | Post-wounding
WM-1 | 4 | 57 | 1 | 63.54 | Post-wounding
WM-1 | 4 | 58 | 1 | 83.09 | Post-wounding
WM-1 | 4 | 59 | 1 | 53.76 | Post-wounding
WM-1 | 4 | 60 | 1 | 53.76 | Post-wounding
WM-1 | 4 | 1 | 2 | 39.1 | Post-wounding
WM-1 | 4 | 2 | 2 | 73.31 | Post-wounding
WM-1 | 4 | 3 | 2 | 58.65 | Post-wounding
WM-1 | 4 | 4 | 2 | 68.43 | Post-wounding
WM-1 | 4 | 5 | 2 | 68.43 | Post-wounding
WM-1 | 4 | 6 | 2 | 87.98 | Post-wounding
WM-1 | 4 | 7 | 2 | 68.43 | Post-wounding
WM-1 | 4 | 8 | 2 | 58.65 | Post-wounding
WM-1 | 4 | 9 | 2 | 73.31 | Post-wounding
WM-1 | 4 | 10 | 2 | 63.54 | Post-wounding
WM-1 | 4 | 11 | 2 | 58.65 | Post-wounding
WM-1 | 4 | 12 | 2 | 63.54 | Post-wounding
WM-1 | 4 | 13 | 2 | 63.54 | Post-wounding
WM-1 | 4 | 14 | 2 | 63.54 | Post-wounding
WM-1 | 4 | 15 | 2 | 73.31 | Post-wounding
WM-1 | 4 | 16 | 2 | 73.31 | Post-wounding
WM-1 | 4 | 17 | 2 | 68.43 | Post-wounding
WM-1 | 4 | 18 | 2 | 63.54 | Post-wounding
WM-1 | 4 | 19 | 2 | 68.43 | Post-wounding
WM-1 | 4 | 20 | 2 | 73.31 | Post-wounding
WM-1 | 4 | 21 | 2 | 73.31 | Post-wounding
WM-1 | 4 | 22 | 2 | 68.43 | Post-wounding
WM-1 | 4 | 23 | 2 | 73.31 | Post-wounding
WM-1 | 4 | 24 | 2 | 68.43 | Post-wounding
WM-1 | 4 | 25 | 2 | 63.54 | Post-wounding
WM-1 | 4 | 26 | 2 | 63.54 | Post-wounding
WM-1 | 4 | 27 | 2 | 53.76 | Post-wounding
WM-1 | 4 | 28 | 2 | 63.54 | Post-wounding
WM-1 | 4 | 29 | 2 | 68.43 | Post-wounding
WM-1 | 4 | 30 | 2 | 73.31 | Post-wounding
WM-1 | 4 | 31 | 2 | 63.54 | Post-wounding
WM-1 | 4 | 32 | 2 | 68.43 | Post-wounding
WM-1 | 4 | 33 | 2 | 63.54 | Post-wounding
WM-1 | 4 | 34 | 2 | 63.54 | Post-wounding
WM-1 | 4 | 35 | 2 | 58.65 | Post-wounding
WM-1 | 4 | 36 | 2 | 73.31 | Post-wounding
WM-1 | 4 | 37 | 2 | 63.54 | Post-wounding
WM-1 | 4 | 38 | 2 | 63.54 | Post-wounding
WM-1 | 4 | 39 | 2 | 73.31 | Post-wounding
WM-1 | 4 | 40 | 2 | 73.31 | Post-wounding
WM-1 | 4 | 41 | 2 | 73.31 | Post-wounding
WM-1 | 4 | 42 | 2 | 83.09 | Post-wounding
WM-1 | 4 | 43 | 2 | 68.43 | Post-wounding
WM-1 | 4 | 44 | 2 | 78.2 | Post-wounding
WM-1 | 4 | 45 | 2 | 73.31 | Post-wounding
WM-1 | 4 | 46 | 2 | 78.2 | Post-wounding
WM-1 | 4 | 47 | 2 | 78.2 | Post-wounding
WM-1 | 4 | 48 | 2 | 73.31 | Post-wounding
WM-1 | 4 | 49 | 2 | 73.31 | Post-wounding
WM-1 | 4 | 50 | 2 | 68.43 | Post-wounding
WM-1 | 4 | 51 | 2 | 73.31 | Post-wounding
WM-1 | 4 | 52 | 2 | 68.43 | Post-wounding
WM-1 | 4 | 53 | 2 | 78.2 | Post-wounding
WM-1 | 4 | 54 | 2 | 78.2 | Post-wounding
WM-1 | 4 | 55 | 2 | 73.31 | Post-wounding
WM-1 | 4 | 56 | 2 | 73.31 | Post-wounding
WM-1 | 4 | 57 | 2 | 68.43 | Post-wounding
WM-1 | 4 | 58 | 2 | 68.43 | Post-wounding
WM-1 | 4 | 59 | 2 | 78.2 | Post-wounding
WM-1 | 4 | 60 | 2 | 78.2 | Post-wounding
WM-1 | 4 | 1 | 3 | 68.43 | Post-wounding
WM-1 | 4 | 2 | 3 | 73.31 | Post-wounding
WM-1 | 4 | 3 | 3 | 63.54 | Post-wounding
WM-1 | 4 | 4 | 3 | 68.43 | Post-wounding
WM-1 | 4 | 5 | 3 | 63.54 | Post-wounding
WM-1 | 4 | 6 | 3 | 58.65 | Post-wounding
WM-1 | 4 | 7 | 3 | 73.31 | Post-wounding
WM-1 | 4 | 8 | 3 | 73.31 | Post-wounding
WM-1 | 4 | 9 | 3 | 73.31 | Post-wounding
WM-1 | 4 | 10 | 3 | 73.31 | Post-wounding
WM-1 | 4 | 11 | 3 | 68.43 | Post-wounding
WM-1 | 4 | 12 | 3 | 63.54 | Post-wounding
WM-1 | 4 | 13 | 3 | 63.54 | Post-wounding
WM-1 | 4 | 14 | 3 | 73.31 | Post-wounding
WM-1 | 4 | 15 | 3 | 78.2 | Post-wounding
WM-1 | 4 | 16 | 3 | 73.31 | Post-wounding
WM-1 | 4 | 17 | 3 | 73.31 | Post-wounding
WM-1 | 4 | 18 | 3 | 68.43 | Post-wounding
WM-1 | 4 | 19 | 3 | 73.31 | Post-wounding
WM-1 | 4 | 20 | 3 | 73.31 | Post-wounding
WM-1 | 4 | 21 | 3 | 68.43 | Post-wounding
WM-1 | 4 | 22 | 3 | 73.31 | Post-wounding
WM-1 | 4 | 23 | 3 | 73.31 | Post-wounding
WM-1 | 4 | 24 | 3 | 73.31 | Post-wounding
WM-1 | 4 | 25 | 3 | 73.31 | Post-wounding
WM-1 | 4 | 26 | 3 | 68.43 | Post-wounding
WM-1 | 4 | 27 | 3 | 78.2 | Post-wounding
WM-1 | 4 | 28 | 3 | 68.43 | Post-wounding
WM-1 | 4 | 29 | 3 | 68.43 | Post-wounding
WM-1 | 4 | 30 | 3 | 78.2 | Post-wounding
WM-1 | 4 | 31 | 3 | 78.2 | Post-wounding
WM-1 | 4 | 32 | 3 | 68.43 | Post-wounding
WM-1 | 4 | 33 | 3 | 73.31 | Post-wounding
WM-1 | 4 | 34 | 3 | 68.43 | Post-wounding
WM-1 | 4 | 35 | 3 | 73.31 | Post-wounding
WM-1 | 4 | 36 | 3 | 78.2 | Post-wounding
WM-1 | 4 | 37 | 3 | 68.43 | Post-wounding
WM-1 | 4 | 38 | 3 | 68.43 | Post-wounding
WM-1 | 4 | 39 | 3 | 73.31 | Post-wounding
WM-1 | 4 | 40 | 3 | 63.54 | Post-wounding
WM-1 | 4 | 41 | 3 | 68.43 | Post-wounding
WM-1 | 4 | 42 | 3 | 73.31 | Post-wounding
WM-1 | 4 | 43 | 3 | 73.31 | Post-wounding
WM-1 | 4 | 44 | 3 | 73.31 | Post-wounding
WM-1 | 4 | 45 | 3 | 68.43 | Post-wounding
WM-1 | 4 | 46 | 3 | 73.31 | Post-wounding
WM-1 | 4 | 47 | 3 | 68.43 | Post-wounding
WM-1 | 4 | 48 | 3 | 73.31 | Post-wounding
WM-1 | 4 | 49 | 3 | 68.43 | Post-wounding
WM-1 | 4 | 50 | 3 | 78.2 | Post-wounding
WM-1 | 4 | 51 | 3 | 73.31 | Post-wounding
WM-1 | 4 | 52 | 3 | 78.2 | Post-wounding
WM-1 | 4 | 53 | 3 | 73.31 | Post-wounding
WM-1 | 4 | 54 | 3 | 68.43 | Post-wounding
WM-1 | 4 | 55 | 3 | 63.54 | Post-wounding
WM-1 | 4 | 56 | 3 | 68.43 | Post-wounding
WM-1 | 4 | 57 | 3 | 68.43 | Post-wounding
WM-1 | 4 | 58 | 3 | 68.43 | Post-wounding
WM-1 | 4 | 59 | 3 | 63.54 | Post-wounding
WM-1 | 4 | 60 | 3 | 68.43 | Post-wounding
WM-12 | 4 | 1 | 1 | 34 | Post-wounding
WM-12 | 4 | 2 | 1 | 14.66 | Post-wounding
WM-12 | 4 | 3 | 1 | 29.33 | Post-wounding
WM-12 | 4 | 4 | 1 | 34.21 | Post-wounding
WM-12 | 4 | 5 | 1 | 43.99 | Post-wounding
WM-12 | 4 | 6 | 1 | 43.99 | Post-wounding
WM-12 | 4 | 7 | 1 | 48.88 | Post-wounding
WM-12 | 4 | 8 | 1 | 39.1 | Post-wounding
WM-12 | 4 | 9 | 1 | 43.99 | Post-wounding
WM-12 | 4 | 10 | 1 | 39.1 | Post-wounding
WM-12 | 4 | 11 | 1 | 39.1 | Post-wounding
WM-12 | 4 | 12 | 1 | 19.55 | Post-wounding
WM-12 | 4 | 13 | 1 | 34.21 | Post-wounding
WM-12 | 4 | 14 | 1 | 48.88 | Post-wounding
WM-12 | 4 | 15 | 1 | 43.99 | Post-wounding
WM-12 | 4 | 16 | 1 | 39.1 | Post-wounding
WM-12 | 4 | 17 | 1 | 39.1 | Post-wounding
WM-12 | 4 | 18 | 1 | 43.99 | Post-wounding
WM-12 | 4 | 19 | 1 | 34.21 | Post-wounding
WM-12 | 4 | 20 | 1 | 43.99 | Post-wounding
WM-12 | 4 | 21 | 1 | 43.99 | Post-wounding
WM-12 | 4 | 22 | 1 | 39.1 | Post-wounding
WM-12 | 4 | 23 | 1 | 43.99 | Post-wounding
WM-12 | 4 | 24 | 1 | 34.21 | Post-wounding
WM-12 | 4 | 25 | 1 | 34.21 | Post-wounding
WM-12 | 4 | 26 | 1 | 29.33 | Post-wounding
WM-12 | 4 | 27 | 1 | 43.99 | Post-wounding
WM-12 | 4 | 28 | 1 | 29.33 | Post-wounding
WM-12 | 4 | 29 | 1 | 29.33 | Post-wounding
WM-12 | 4 | 30 | 1 | 34.21 | Post-wounding
WM-12 | 4 | 31 | 1 | 34.21 | Post-wounding
WM-12 | 4 | 32 | 1 | 39.1 | Post-wounding
WM-12 | 4 | 33 | 1 | 29.33 | Post-wounding
WM-12 | 4 | 34 | 1 | 24.44 | Post-wounding
WM-12 | 4 | 35 | 1 | 29.33 | Post-wounding
WM-12 | 4 | 36 | 1 | 29.33 | Post-wounding
WM-12 | 4 | 37 | 1 | 34.21 | Post-wounding
WM-12 | 4 | 38 | 1 | 39.1 | Post-wounding
WM-12 | 4 | 39 | 1 | 39.1 | Post-wounding
WM-12 | 4 | 40 | 1 | 29.33 | Post-wounding
WM-12 | 4 | 41 | 1 | 39.1 | Post-wounding
WM-12 | 4 | 42 | 1 | 39.1 | Post-wounding
WM-12 | 4 | 43 | 1 | 39.1 | Post-wounding
WM-12 | 4 | 44 | 1 | 34.21 | Post-wounding
WM-12 | 4 | 45 | 1 | 39.1 | Post-wounding
WM-12 | 4 | 46 | 1 | 39.1 | Post-wounding
WM-12 | 4 | 47 | 1 | 43.99 | Post-wounding
WM-12 | 4 | 48 | 1 | 39.1 | Post-wounding
WM-12 | 4 | 49 | 1 | 43.99 | Post-wounding
WM-12 | 4 | 50 | 1 | 34.21 | Post-wounding
WM-12 | 4 | 51 | 1 | 39.1 | Post-wounding
WM-12 | 4 | 52 | 1 | 39.1 | Post-wounding
WM-12 | 4 | 53 | 1 | 48.88 | Post-wounding
WM-12 | 4 | 54 | 1 | 34.21 | Post-wounding
WM-12 | 4 | 55 | 1 | 43.99 | Post-wounding
WM-12 | 4 | 56 | 1 | 43.99 | Post-wounding
WM-12 | 4 | 57 | 1 | 34.21 | Post-wounding
WM-12 | 4 | 58 | 1 | 43.99 | Post-wounding
WM-12 | 4 | 59 | 1 | 43.99 | Post-wounding
WM-12 | 4 | 60 | 1 | 43.99 | Post-wounding
WM-12 | 4 | 1 | 2 | 58.6 | Post-wounding
WM-12 | 4 | 2 | 2 | 19.55 | Post-wounding
WM-12 | 4 | 3 | 2 | 39.1 | Post-wounding
WM-12 | 4 | 4 | 2 | 39.1 | Post-wounding
WM-12 | 4 | 5 | 2 | 39.1 | Post-wounding
WM-12 | 4 | 6 | 2 | 39.1 | Post-wounding
WM-12 | 4 | 7 | 2 | 34.21 | Post-wounding
WM-12 | 4 | 8 | 2 | 58.65 | Post-wounding
WM-12 | 4 | 9 | 2 | 48.88 | Post-wounding
WM-12 | 4 | 10 | 2 | 34.21 | Post-wounding
WM-12 | 4 | 11 | 2 | 43.99 | Post-wounding
WM-12 | 4 | 12 | 2 | 43.99 | Post-wounding
WM-12 | 4 | 13 | 2 | 43.99 | Post-wounding
WM-12 | 4 | 14 | 2 | 48.88 | Post-wounding
WM-12 | 4 | 15 | 2 | 43.99 | Post-wounding
WM-12 | 4 | 16 | 2 | 43.99 | Post-wounding
WM-12 | 4 | 17 | 2 | 43.99 | Post-wounding
WM-12 | 4 | 18 | 2 | 53.76 | Post-wounding
WM-12 | 4 | 19 | 2 | 34.21 | Post-wounding
WM-12 | 4 | 20 | 2 | 39.1 | Post-wounding
WM-12 | 4 | 21 | 2 | 43.99 | Post-wounding
WM-12 | 4 | 22 | 2 | 29.33 | Post-wounding
WM-12 | 4 | 23 | 2 | 29.33 | Post-wounding
WM-12 | 4 | 24 | 2 | 48.88 | Post-wounding
WM-12 | 4 | 25 | 2 | 39.1 | Post-wounding
WM-12 | 4 | 26 | 2 | 48.88 | Post-wounding
WM-12 | 4 | 27 | 2 | 43.99 | Post-wounding
WM-12 | 4 | 28 | 2 | 39.1 | Post-wounding
WM-12 | 4 | 29 | 2 | 39.1 | Post-wounding
WM-12 | 4 | 30 | 2 | 48.88 | Post-wounding
WM-12 | 4 | 31 | 2 | 43.99 | Post-wounding
WM-12 | 4 | 32 | 2 | 43.99 | Post-wounding
WM-12 | 4 | 33 | 2 | 34.21 | Post-wounding
WM-12 | 4 | 34 | 2 | 43.99 | Post-wounding
WM-12 | 4 | 35 | 2 | 53.76 | Post-wounding
WM-12 | 4 | 36 | 2 | 43.99 | Post-wounding
WM-12 | 4 | 37 | 2 | 53.76 | Post-wounding
WM-12 | 4 | 38 | 2 | 43.99 | Post-wounding
WM-12 | 4 | 39 | 2 | 48.88 | Post-wounding
WM-12 | 4 | 40 | 2 | 48.88 | Post-wounding
WM-12 | 4 | 41 | 2 | 53.76 | Post-wounding
WM-12 | 4 | 42 | 2 | 39.1 | Post-wounding
WM-12 | 4 | 43 | 2 | 53.76 | Post-wounding
WM-12 | 4 | 44 | 2 | 53.76 | Post-wounding
WM-12 | 4 | 45 | 2 | 48.88 | Post-wounding
WM-12 | 4 | 46 | 2 | 53.76 | Post-wounding
WM-12 | 4 | 47 | 2 | 58.65 | Post-wounding
WM-12 | 4 | 48 | 2 | 53.76 | Post-wounding
WM-12 | 4 | 49 | 2 | 48.88 | Post-wounding
WM-12 | 4 | 50 | 2 | 53.76 | Post-wounding
WM-12 | 4 | 51 | 2 | 63.54 | Post-wounding
WM-12 | 4 | 52 | 2 | 48.88 | Post-wounding
WM-12 | 4 | 53 | 2 | 53.76 | Post-wounding
WM-12 | 4 | 54 | 2 | 53.76 | Post-wounding
WM-12 | 4 | 55 | 2 | 58.65 | Post-wounding
WM-12 | 4 | 56 | 2 | 53.76 | Post-wounding
WM-12 | 4 | 57 | 2 | 53.76 | Post-wounding
WM-12 | 4 | 58 | 2 | 58.65 | Post-wounding
WM-12 | 4 | 59 | 2 | 58.65 | Post-wounding
WM-12 | 4 | 60 | 2 | 48.88 | Post-wounding
WM-12 | 4 | 1 | 3 | 73.31 | Post-wounding
WM-12 | 4 | 2 | 3 | 48.88 | Post-wounding
WM-12 | 4 | 3 | 3 | 63.54 | Post-wounding
WM-12 | 4 | 4 | 3 | 68.43 | Post-wounding
WM-12 | 4 | 5 | 3 | 63.54 | Post-wounding
WM-12 | 4 | 6 | 3 | 68.43 | Post-wounding
WM-12 | 4 | 7 | 3 | 63.54 | Post-wounding
WM-12 | 4 | 8 | 3 | 68.43 | Post-wounding
WM-12 | 4 | 9 | 3 | 78.2 | Post-wounding
WM-12 | 4 | 10 | 3 | 68.43 | Post-wounding
WM-12 | 4 | 11 | 3 | 78.2 | Post-wounding
WM-12 | 4 | 12 | 3 | 68.43 | Post-wounding
WM-12 | 4 | 13 | 3 | 73.31 | Post-wounding
WM-12 | 4 | 14 | 3 | 73.31 | Post-wounding
WM-12 | 4 | 15 | 3 | 78.2 | Post-wounding
WM-12 | 4 | 16 | 3 | 73.31 | Post-wounding
WM-12 | 4 | 17 | 3 | 83.09 | Post-wounding
WM-12 | 4 | 18 | 3 | 78.2 | Post-wounding
WM-12 | 4 | 19 | 3 | 73.31 | Post-wounding
WM-12 | 4 | 20 | 3 | 73.31 | Post-wounding
WM-12 | 4 | 21 | 3 | 78.2 | Post-wounding
WM-12 | 4 | 22 | 3 | 73.31 | Post-wounding
WM-12 | 4 | 23 | 3 | 78.2 | Post-wounding
WM-12 | 4 | 24 | 3 | 73.31 | Post-wounding
WM-12 | 4 | 25 | 3 | 73.31 | Post-wounding
WM-12 | 4 | 26 | 3 | 73.31 | Post-wounding
WM-12 | 4 | 27 | 3 | 73.31 | Post-wounding
WM-12 | 4 | 28 | 3 | 73.31 | Post-wounding
WM-12 | 4 | 29 | 3 | 78.2 | Post-wounding
WM-12 | 4 | 30 | 3 | 78.2 | Post-wounding
WM-12 | 4 | 31 | 3 | 68.43 | Post-wounding
WM-12 | 4 | 32 | 3 | 73.31 | Post-wounding
WM-12 | 4 | 33 | 3 | 68.43 | Post-wounding
WM-12 | 4 | 34 | 3 | 73.31 | Post-wounding
WM-12 | 4 | 35 | 3 | 78.2 | Post-wounding
WM-12 | 4 | 36 | 3 | 73.31 | Post-wounding
WM-12 | 4 | 37 | 3 | 63.54 | Post-wounding
WM-12 | 4 | 38 | 3 | 68.43 | Post-wounding
WM-12 | 4 | 39 | 3 | 73.31 | Post-wounding
WM-12 | 4 | 40 | 3 | 73.31 | Post-wounding
WM-12 | 4 | 41 | 3 | 68.43 | Post-wounding
WM-12 | 4 | 42 | 3 | 73.31 | Post-wounding
WM-12 | 4 | 43 | 3 | 68.43 | Post-wounding
WM-12 | 4 | 44 | 3 | 68.43 | Post-wounding
WM-12 | 4 | 45 | 3 | 68.43 | Post-wounding
WM-12 | 4 | 46 | 3 | 73.31 | Post-wounding
WM-12 | 4 | 47 | 3 | 68.43 | Post-wounding
WM-12 | 4 | 48 | 3 | 63.54 | Post-wounding
WM-12 | 4 | 49 | 3 | 73.31 | Post-wounding
WM-12 | 4 | 50 | 3 | 68.43 | Post-wounding
WM-12 | 4 | 51 | 3 | 68.43 | Post-wounding
WM-12 | 4 | 52 | 3 | 63.54 | Post-wounding
WM-12 | 4 | 53 | 3 | 68.43 | Post-wounding
WM-12 | 4 | 54 | 3 | 73.31 | Post-wounding
WM-12 | 4 | 55 | 3 | 73.31 | Post-wounding
WM-12 | 4 | 56 | 3 | 63.54 | Post-wounding
WM-12 | 4 | 57 | 3 | 73.31 | Post-wounding
WM-12 | 4 | 58 | 3 | 58.65 | Post-wounding
WM-12 | 4 | 59 | 3 | 63.54 | Post-wounding
WM-12 | 4 | 60 | 3 | 63.54 | Post-wounding

## info-Sensor-leafmV-pH
Objective: Convert leaf surface mV measured by carbon sensor 1 to pH.
The regression line of voltage (mV) to pH (of buffer solutions) was plotted for the carbon sensor using the data from the 'Sensor-Calibration' tab - see graphs below:
From the graph above, the linear equation (y = ax + b) was extracted in which y = mV, a = slope, x = pH, and b = intercept.
Carbon Sensor linear equation | y (mV) | Known
| x (pH) | Want to know
| a (slope) | 35.249
| b (intercept) | -121.29
Leaf surface mV in the 'Sensor-leafmV' tab was then converted to pH , by rearranging the linear equation above to: pH = mV - intercept (-121.29) / slope (35.249). The converted pH values are shown in the 'Sensor-leafmV-pH' tab in the 'mV coverted to pH' column.
For each leaf, the average pH in the 'mV converted to pH' column in the 'Sensor-LeafmV-pH' tab was calculated and reported in the 'Sensor-pH' tab. This data is shown in Figure a and Figure 5.

## Sensor-leafVmV-pH
Cultivar | Block | Time(s) | Leaf | mV | mV converted to pH | TimePoint | Summary: | Cultivar | Block | Leaf | Average pH | TimePoint
Beryl | 1 | 1 | 1 | 68.43 | 5.3823 | No treatment |  | Beryl | 1 | 1 | 5.812 | No treatment
Beryl | 1 | 2 | 1 | 73.31 | 5.5207 | No treatment |  | Beryl | 1 | 2 | 5.6733 | No treatment
Beryl | 1 | 3 | 1 | 73.31 | 5.5207 | No treatment |  | Beryl | 1 | 3 | 5.5532 | No treatment
Beryl | 1 | 4 | 1 | 78.2 | 5.6595 | No treatment |  | Beryl | 2 | 4 | 7.1408 | No treatment
Beryl | 1 | 5 | 1 | 73.31 | 5.5207 | No treatment |  | Beryl | 2 | 5 | 6.949 | No treatment
Beryl | 1 | 6 | 1 | 78.2 | 5.6595 | No treatment |  | Beryl | 2 | 6 | 7.1246 | No treatment
Beryl | 1 | 7 | 1 | 78.2 | 5.6595 | No treatment |  | Beryl | 3 | 7 | 5.1095 | No treatment
Beryl | 1 | 8 | 1 | 73.31 | 5.5207 | No treatment |  | Beryl | 3 | 8 | 4.5109 | No treatment
Beryl | 1 | 9 | 1 | 78.2 | 5.6595 | No treatment |  | Beryl | 3 | 9 | 5.4422 | No treatment
Beryl | 1 | 10 | 1 | 73.31 | 5.5207 | No treatment |  | Beryl | 4 | 1 | 8.0398 | Pre-wounding
Beryl | 1 | 11 | 1 | 78.2 | 5.6595 | No treatment |  | Beryl | 4 | 2 | 7.6862 | Pre-wounding
Beryl | 1 | 12 | 1 | 83.09 | 5.7982 | No treatment |  | Beryl | 4 | 3 | 7.8642 | Pre-wounding
Beryl | 1 | 13 | 1 | 83.09 | 5.7982 | No treatment |  | ICA Bunsi | 1 | 1 | 4.7166 | No treatment
Beryl | 1 | 14 | 1 | 83.09 | 5.7982 | No treatment |  | ICA Bunsi | 1 | 2 | 4.3907 | No treatment
Beryl | 1 | 15 | 1 | 83.09 | 5.7982 | No treatment |  | ICA Bunsi | 1 | 3 | 5.3984 | No treatment
Beryl | 1 | 16 | 1 | 78.2 | 5.6595 | No treatment |  | ICA Bunsi | 2 | 4 | 5.8605 | No treatment
Beryl | 1 | 17 | 1 | 83.09 | 5.7982 | No treatment |  | ICA Bunsi | 2 | 5 | 5.4238 | No treatment
Beryl | 1 | 18 | 1 | 83.09 | 5.7982 | No treatment |  | ICA Bunsi | 2 | 6 | 6.02 | No treatment
Beryl | 1 | 19 | 1 | 83.09 | 5.7982 | No treatment |  | ICA Bunsi | 3 | 7 | 4.4208 | No treatment
Beryl | 1 | 20 | 1 | 78.2 | 5.6595 | No treatment |  | ICA Bunsi | 3 | 8 | 4.7282 | No treatment
Beryl | 1 | 21 | 1 | 87.98 | 5.9369 | No treatment |  | ICA Bunsi | 3 | 9 | 4.3677 | No treatment
Beryl | 1 | 22 | 1 | 83.09 | 5.7982 | No treatment |  | ICA Bunsi | 4 | 1 | 7.6955 | Pre-wounding
Beryl | 1 | 23 | 1 | 87.98 | 5.9369 | No treatment |  | ICA Bunsi | 4 | 2 | 7.6562 | Pre-wounding
Beryl | 1 | 24 | 1 | 83.09 | 5.7982 | No treatment |  | ICA Bunsi | 4 | 3 | 7.7371 | Pre-wounding
Beryl | 1 | 25 | 1 | 87.98 | 5.9369 | No treatment |  | Eldorado | 1 | 1 | 5.2089 | No treatment
Beryl | 1 | 26 | 1 | 87.98 | 5.9369 | No treatment |  | Eldorado | 1 | 2 | 5.017 | No treatment
Beryl | 1 | 27 | 1 | 83.09 | 5.7982 | No treatment |  | Eldorado | 1 | 3 | 4.7582 | No treatment
Beryl | 1 | 28 | 1 | 83.09 | 5.7982 | No treatment |  | Eldorado | 2 | 4 | 4.9339 | No treatment
Beryl | 1 | 29 | 1 | 83.09 | 5.7982 | No treatment |  | Eldorado | 2 | 5 | 5.6086 | No treatment
Beryl | 1 | 30 | 1 | 87.98 | 5.9369 | No treatment |  | Eldorado | 2 | 6 | 6.4152 | No treatment
Beryl | 1 | 31 | 1 | 87.98 | 5.9369 | No treatment |  | Eldorado | 3 | 7 | 4.3885 | No treatment
Beryl | 1 | 32 | 1 | 83.09 | 5.7982 | No treatment |  | Eldorado | 3 | 8 | 4.8299 | No treatment
Beryl | 1 | 33 | 1 | 83.09 | 5.7982 | No treatment |  | Eldorado | 3 | 9 | 4.913 | No treatment
Beryl | 1 | 34 | 1 | 83.09 | 5.7982 | No treatment |  | Eldorado | 4 | 1 | 4.7929 | Pre-wounding
Beryl | 1 | 35 | 1 | 83.09 | 5.7982 | No treatment |  | Eldorado | 4 | 2 | 4.2868 | Pre-wounding
Beryl | 1 | 36 | 1 | 83.09 | 5.7982 | No treatment |  | Eldorado | 4 | 3 | 4.8206 | Pre-wounding
Beryl | 1 | 37 | 1 | 83.09 | 5.7982 | No treatment |  | G122 | 1 | 1 | 3.9702 | No treatment
Beryl | 1 | 38 | 1 | 83.09 | 5.7982 | No treatment |  | G122 | 1 | 2 | 6.3412 | No treatment
Beryl | 1 | 39 | 1 | 83.09 | 5.7982 | No treatment |  | G122 | 1 | 3 | 5.9807 | No treatment
Beryl | 1 | 40 | 1 | 83.09 | 5.7982 | No treatment |  | G122 | 2 | 4 | 6.3759 | No treatment
Beryl | 1 | 41 | 1 | 87.98 | 5.9369 | No treatment |  | G122 | 2 | 5 | 4.8437 | No treatment
Beryl | 1 | 42 | 1 | 83.09 | 5.7982 | No treatment |  | G122 | 2 | 6 | 3.9794 | No treatment
Beryl | 1 | 43 | 1 | 83.09 | 5.7982 | No treatment |  | G122 | 3 | 7 | 5.0887 | No treatment
Beryl | 1 | 44 | 1 | 87.98 | 5.9369 | No treatment |  | G122 | 3 | 8 | 4.6381 | No treatment
Beryl | 1 | 45 | 1 | 87.98 | 5.9369 | No treatment |  | G122 | 3 | 9 | 4.7698 | No treatment
Beryl | 1 | 46 | 1 | 83.09 | 5.7982 | No treatment |  | G122 | 4 | 1 | 5.0309 | Pre-wounding
Beryl | 1 | 47 | 1 | 83.09 | 5.7982 | No treatment |  | G122 | 4 | 2 | 4.883 | Pre-wounding
Beryl | 1 | 48 | 1 | 87.98 | 5.9369 | No treatment |  | G122 | 4 | 3 | 4.5456 | Pre-wounding
Beryl | 1 | 49 | 1 | 83.09 | 5.7982 | No treatment |  | Montrose | 1 | 1 | 6.8427 | No treatment
Beryl | 1 | 50 | 1 | 83.09 | 5.7982 | No treatment |  | Montrose | 1 | 2 | 5.3267 | No treatment
Beryl | 1 | 51 | 1 | 92.86 | 6.0753 | No treatment |  | Montrose | 1 | 3 | 4.8391 | No treatment
Beryl | 1 | 52 | 1 | 87.98 | 5.9369 | No treatment |  | Montrose | 2 | 4 | 5.8698 | No treatment
Beryl | 1 | 53 | 1 | 92.86 | 6.0753 | No treatment |  | Montrose | 2 | 5 | 6.6139 | No treatment
Beryl | 1 | 54 | 1 | 87.98 | 5.9369 | No treatment |  | Montrose | 2 | 6 | 4.4231 | No treatment
Beryl | 1 | 55 | 1 | 83.09 | 5.7982 | No treatment |  | Montrose | 3 | 7 | 4.7559 | No treatment
Beryl | 1 | 56 | 1 | 87.98 | 5.9369 | No treatment |  | Montrose | 3 | 8 | 4.2868 | No treatment
Beryl | 1 | 57 | 1 | 87.98 | 5.9369 | No treatment |  | Montrose | 3 | 9 | 4.8715 | No treatment
Beryl | 1 | 58 | 1 | 83.09 | 5.7982 | No treatment |  | Montrose | 4 | 1 | 5.3821 | Pre-wounding
Beryl | 1 | 59 | 1 | 87.98 | 5.9369 | No treatment |  | Montrose | 4 | 2 | 5.0448 | Pre-wounding
Beryl | 1 | 60 | 1 | 117.3 | 6.7687 | No treatment |  | Montrose | 4 | 3 | 5.2505 | Pre-wounding
Beryl | 1 | 1 | 2 | 68.43 | 5.3823 | No treatment |  | Othello | 1 | 1 | 5.9668 | No treatment
Beryl | 1 | 2 | 2 | 73.31 | 5.5207 | No treatment |  | Othello | 1 | 2 | 5.4169 | No treatment
Beryl | 1 | 3 | 2 | 73.31 | 5.5207 | No treatment |  | Othello | 1 | 3 | 5.3822 | No treatment
Beryl | 1 | 4 | 2 | 87.98 | 5.9369 | No treatment |  | Othello | 2 | 4 | 7.0923 | No treatment
Beryl | 1 | 5 | 2 | 87.98 | 5.9369 | No treatment |  | Othello | 2 | 5 | 7.3372 | No treatment
Beryl | 1 | 6 | 2 | 78.2 | 5.6595 | No treatment |  | Othello | 2 | 6 | 4.5964 | No treatment
Beryl | 1 | 7 | 2 | 87.98 | 5.9369 | No treatment |  | Othello | 3 | 7 | 5.2597 | No treatment
Beryl | 1 | 8 | 2 | 83.09 | 5.7982 | No treatment |  | Othello | 3 | 8 | 4.4925 | No treatment
Beryl | 1 | 9 | 2 | 83.09 | 5.7982 | No treatment |  | Othello | 3 | 9 | 4.2383 | No treatment
Beryl | 1 | 10 | 2 | 78.2 | 5.6595 | No treatment |  | Othello | 4 | 1 | 6.9629 | Pre-wounding
Beryl | 1 | 11 | 2 | 87.98 | 5.9369 | No treatment |  | Othello | 4 | 2 | 7.298 | Pre-wounding
Beryl | 1 | 12 | 2 | 83.09 | 5.7982 | No treatment |  | Othello | 4 | 3 | 7.4366 | Pre-wounding
Beryl | 1 | 13 | 2 | 73.31 | 5.5207 | No treatment |  | WM-1 | 1 | 1 | 3.88 | No treatment
Beryl | 1 | 14 | 2 | 83.09 | 5.7982 | No treatment |  | WM-1 | 1 | 2 | 6.5515 | No treatment
Beryl | 1 | 15 | 2 | 87.98 | 5.9369 | No treatment |  | WM-1 | 1 | 3 | 5.0239 | No treatment
Beryl | 1 | 16 | 2 | 78.2 | 5.6595 | No treatment |  | WM-1 | 2 | 4 | 6.8566 | No treatment
Beryl | 1 | 17 | 2 | 78.2 | 5.6595 | No treatment |  | WM-1 | 2 | 5 | 7.2194 | No treatment
Beryl | 1 | 18 | 2 | 87.98 | 5.9369 | No treatment |  | WM-1 | 2 | 6 | 7.1893 | No treatment
Beryl | 1 | 19 | 2 | 83.09 | 5.7982 | No treatment |  | WM-1 | 3 | 7 | 5.5416 | No treatment
Beryl | 1 | 20 | 2 | 78.2 | 5.6595 | No treatment |  | WM-1 | 3 | 8 | 5.3475 | No treatment
Beryl | 1 | 21 | 2 | 78.2 | 5.6595 | No treatment |  | WM-1 | 3 | 9 | 5.4492 | No treatment
Beryl | 1 | 22 | 2 | 78.2 | 5.6595 | No treatment |  | WM-1 | 4 | 1 | 5.2551 | Pre-wounding
Beryl | 1 | 23 | 2 | 83.09 | 5.7982 | No treatment |  | WM-1 | 4 | 2 | 5.1811 | Pre-wounding
Beryl | 1 | 24 | 2 | 73.31 | 5.5207 | No treatment |  | WM-1 | 4 | 3 | 5.3521 | Pre-wounding
Beryl | 1 | 25 | 2 | 78.2 | 5.6595 | No treatment |  | WM-12 | 1 | 1 | #VALUE! | No treatment
Beryl | 1 | 26 | 2 | 68.43 | 5.3823 | No treatment |  | WM-12 | 1 | 2 | #VALUE! | No treatment
Beryl | 1 | 27 | 2 | 78.2 | 5.6595 | No treatment |  | WM-12 | 1 | 3 | #VALUE! | No treatment
Beryl | 1 | 28 | 2 | 73.31 | 5.5207 | No treatment |  | WM-12 | 2 | 4 | 7.7648 | No treatment
Beryl | 1 | 29 | 2 | 83.09 | 5.7982 | No treatment |  | WM-12 | 2 | 5 | 8.0699 | No treatment
Beryl | 1 | 30 | 2 | 73.31 | 5.5207 | No treatment |  | WM-12 | 2 | 6 | 8.1346 | No treatment
Beryl | 1 | 31 | 2 | 73.31 | 5.5207 | No treatment |  | WM-12 | 3 | 7 | 4.296 | No treatment
Beryl | 1 | 32 | 2 | 78.2 | 5.6595 | No treatment |  | WM-12 | 3 | 8 | 4.3769 | No treatment
Beryl | 1 | 33 | 2 | 73.31 | 5.5207 | No treatment |  | WM-12 | 3 | 9 | 4.7305 | No treatment
Beryl | 1 | 34 | 2 | 78.2 | 5.6595 | No treatment |  | WM-12 | 4 | 1 | 6.8912 | Pre-wounding
Beryl | 1 | 35 | 2 | 73.31 | 5.5207 | No treatment |  | WM-12 | 4 | 2 | 6.4129 | Pre-wounding
Beryl | 1 | 36 | 2 | 78.2 | 5.6595 | No treatment |  | WM-12 | 4 | 3 | 6.3828 | Pre-wounding
Beryl | 1 | 37 | 2 | 73.31 | 5.5207 | No treatment |  | Beryl | 4 | 1 | 5.1418 | Post-wounding
Beryl | 1 | 38 | 2 | 78.2 | 5.6595 | No treatment |  | Beryl | 4 | 2 | 5.2274 | Post-wounding
Beryl | 1 | 39 | 2 | 83.09 | 5.7982 | No treatment |  | Beryl | 4 | 3 | 5.5878 | Post-wounding
Beryl | 1 | 40 | 2 | 83.09 | 5.7982 | No treatment |  | ICA Bunsi | 4 | 1 | 5.2158 | Post-wounding
Beryl | 1 | 41 | 2 | 78.2 | 5.6595 | No treatment |  | ICA Bunsi | 4 | 2 | 4.8253 | Post-wounding
Beryl | 1 | 42 | 2 | 83.09 | 5.7982 | No treatment |  | ICA Bunsi | 4 | 3 | 5.0702 | Post-wounding
Beryl | 1 | 43 | 2 | 73.31 | 5.5207 | No treatment |  | Eldorado | 4 | 1 | 5.3452 | Post-wounding
Beryl | 1 | 44 | 2 | 73.31 | 5.5207 | No treatment |  | Eldorado | 4 | 2 | 5.2897 | Post-wounding
Beryl | 1 | 45 | 2 | 78.2 | 5.6595 | No treatment |  | Eldorado | 4 | 3 | 5.3683 | Post-wounding
Beryl | 1 | 46 | 2 | 78.2 | 5.6595 | No treatment |  | G122 | 4 | 1 | 5.6156 | Post-wounding
Beryl | 1 | 47 | 2 | 78.2 | 5.6595 | No treatment |  | G122 | 4 | 2 | 5.4931 | Post-wounding
Beryl | 1 | 48 | 2 | 78.2 | 5.6595 | No treatment |  | G122 | 4 | 3 | 5.5092 | Post-wounding
Beryl | 1 | 49 | 2 | 78.2 | 5.6595 | No treatment |  | Montrose | 4 | 1 | 5.3568 | Post-wounding
Beryl | 1 | 50 | 2 | 78.2 | 5.6595 | No treatment |  | Montrose | 4 | 2 | 5.3057 | Post-wounding
Beryl | 1 | 51 | 2 | 73.31 | 5.5207 | No treatment |  | Montrose | 4 | 3 | 5.3403 | Post-wounding
Beryl | 1 | 52 | 2 | 78.2 | 5.6595 | No treatment |  | Othello | 4 | 1 | 4.9986 | Post-wounding
Beryl | 1 | 53 | 2 | 83.09 | 5.7982 | No treatment |  | Othello | 4 | 2 | 5.3152 | Post-wounding
Beryl | 1 | 54 | 2 | 78.2 | 5.6595 | No treatment |  | Othello | 4 | 3 | 5.0679 | Post-wounding
Beryl | 1 | 55 | 2 | 83.09 | 5.7982 | No treatment |  | WM-1 | 4 | 1 | 5.2528 | Post-wounding
Beryl | 1 | 56 | 2 | 78.2 | 5.6595 | No treatment |  | WM-1 | 4 | 2 | 5.403 | Post-wounding
Beryl | 1 | 57 | 2 | 78.2 | 5.6595 | No treatment |  | WM-1 | 4 | 3 | 5.4492 | Post-wounding
Beryl | 1 | 58 | 2 | 78.2 | 5.6595 | No treatment |  | WM-12 | 4 | 1 | 4.5062 | Post-wounding
Beryl | 1 | 59 | 2 | 78.2 | 5.6595 | No treatment |  | WM-12 | 4 | 2 | 4.7605 | Post-wounding
Beryl | 1 | 60 | 2 | 73.31 | 5.5207 | No treatment |  | WM-12 | 4 | 3 | 5.4492 | Post-wounding
Beryl | 1 | 1 | 3 | 63.54 | 5.2436 | No treatment
Beryl | 1 | 2 | 3 | 68.43 | 5.3823 | No treatment
Beryl | 1 | 3 | 3 | 68.43 | 5.3823 | No treatment
Beryl | 1 | 4 | 3 | 68.43 | 5.3823 | No treatment
Beryl | 1 | 5 | 3 | 63.54 | 5.2436 | No treatment
Beryl | 1 | 6 | 3 | 73.31 | 5.5207 | No treatment
Beryl | 1 | 7 | 3 | 68.43 | 5.3823 | No treatment
Beryl | 1 | 8 | 3 | 68.43 | 5.3823 | No treatment
Beryl | 1 | 9 | 3 | 68.43 | 5.3823 | No treatment
Beryl | 1 | 10 | 3 | 63.54 | 5.2436 | No treatment
Beryl | 1 | 11 | 3 | 73.31 | 5.5207 | No treatment
Beryl | 1 | 12 | 3 | 78.2 | 5.6595 | No treatment
Beryl | 1 | 13 | 3 | 68.43 | 5.3823 | No treatment
Beryl | 1 | 14 | 3 | 68.43 | 5.3823 | No treatment
Beryl | 1 | 15 | 3 | 73.31 | 5.5207 | No treatment
Beryl | 1 | 16 | 3 | 73.31 | 5.5207 | No treatment
Beryl | 1 | 17 | 3 | 68.43 | 5.3823 | No treatment
Beryl | 1 | 18 | 3 | 78.2 | 5.6595 | No treatment
Beryl | 1 | 19 | 3 | 73.31 | 5.5207 | No treatment
Beryl | 1 | 20 | 3 | 73.31 | 5.5207 | No treatment
Beryl | 1 | 21 | 3 | 73.31 | 5.5207 | No treatment
Beryl | 1 | 22 | 3 | 73.31 | 5.5207 | No treatment
Beryl | 1 | 23 | 3 | 78.2 | 5.6595 | No treatment
Beryl | 1 | 24 | 3 | 73.31 | 5.5207 | No treatment
Beryl | 1 | 25 | 3 | 73.31 | 5.5207 | No treatment
Beryl | 1 | 26 | 3 | 73.31 | 5.5207 | No treatment
Beryl | 1 | 27 | 3 | 78.2 | 5.6595 | No treatment
Beryl | 1 | 28 | 3 | 78.2 | 5.6595 | No treatment
Beryl | 1 | 29 | 3 | 73.31 | 5.5207 | No treatment
Beryl | 1 | 30 | 3 | 78.2 | 5.6595 | No treatment
Beryl | 1 | 31 | 3 | 78.2 | 5.6595 | No treatment
Beryl | 1 | 32 | 3 | 68.43 | 5.3823 | No treatment
Beryl | 1 | 33 | 3 | 78.2 | 5.6595 | No treatment
Beryl | 1 | 34 | 3 | 68.43 | 5.3823 | No treatment
Beryl | 1 | 35 | 3 | 68.43 | 5.3823 | No treatment
Beryl | 1 | 36 | 3 | 73.31 | 5.5207 | No treatment
Beryl | 1 | 37 | 3 | 73.31 | 5.5207 | No treatment
Beryl | 1 | 38 | 3 | 73.31 | 5.5207 | No treatment
Beryl | 1 | 39 | 3 | 68.43 | 5.3823 | No treatment
Beryl | 1 | 40 | 3 | 68.43 | 5.3823 | No treatment
Beryl | 1 | 41 | 3 | 73.31 | 5.5207 | No treatment
Beryl | 1 | 42 | 3 | 73.31 | 5.5207 | No treatment
Beryl | 1 | 43 | 3 | 78.2 | 5.6595 | No treatment
Beryl | 1 | 44 | 3 | 73.31 | 5.5207 | No treatment
Beryl | 1 | 45 | 3 | 78.2 | 5.6595 | No treatment
Beryl | 1 | 46 | 3 | 73.31 | 5.5207 | No treatment
Beryl | 1 | 47 | 3 | 78.2 | 5.6595 | No treatment
Beryl | 1 | 48 | 3 | 73.31 | 5.5207 | No treatment
Beryl | 1 | 49 | 3 | 73.31 | 5.5207 | No treatment
Beryl | 1 | 50 | 3 | 78.2 | 5.6595 | No treatment
Beryl | 1 | 51 | 3 | 87.98 | 5.9369 | No treatment
Beryl | 1 | 52 | 3 | 92.86 | 6.0753 | No treatment
Beryl | 1 | 53 | 3 | 83.09 | 5.7982 | No treatment
Beryl | 1 | 54 | 3 | 83.09 | 5.7982 | No treatment
Beryl | 1 | 55 | 3 | 87.98 | 5.9369 | No treatment
Beryl | 1 | 56 | 3 | 78.2 | 5.6595 | No treatment
Beryl | 1 | 57 | 3 | 83.09 | 5.7982 | No treatment
Beryl | 1 | 58 | 3 | 78.2 | 5.6595 | No treatment
Beryl | 1 | 59 | 3 | 83.09 | 5.7982 | No treatment
Beryl | 1 | 60 | 3 | 83.09 | 5.7982 | No treatment
Beryl | 2 | 1 | 4 | 122.19 | 6.9074 | No treatment
Beryl | 2 | 2 | 4 | 87.98 | 5.9369 | No treatment
Beryl | 2 | 3 | 4 | 117.3 | 6.7687 | No treatment
Beryl | 2 | 4 | 4 | 127.08 | 7.0462 | No treatment
Beryl | 2 | 5 | 4 | 117.3 | 6.7687 | No treatment
Beryl | 2 | 6 | 4 | 127.08 | 7.0462 | No treatment
Beryl | 2 | 7 | 4 | 122.19 | 6.9074 | No treatment
Beryl | 2 | 8 | 4 | 117.3 | 6.7687 | No treatment
Beryl | 2 | 9 | 4 | 127.08 | 7.0462 | No treatment
Beryl | 2 | 10 | 4 | 127.08 | 7.0462 | No treatment
Beryl | 2 | 11 | 4 | 131.96 | 7.1846 | No treatment
Beryl | 2 | 12 | 4 | 131.96 | 7.1846 | No treatment
Beryl | 2 | 13 | 4 | 131.96 | 7.1846 | No treatment
Beryl | 2 | 14 | 4 | 131.96 | 7.1846 | No treatment
Beryl | 2 | 15 | 4 | 127.08 | 7.0462 | No treatment
Beryl | 2 | 16 | 4 | 131.96 | 7.1846 | No treatment
Beryl | 2 | 17 | 4 | 131.96 | 7.1846 | No treatment
Beryl | 2 | 18 | 4 | 131.96 | 7.1846 | No treatment
Beryl | 2 | 19 | 4 | 127.08 | 7.0462 | No treatment
Beryl | 2 | 20 | 4 | 127.08 | 7.0462 | No treatment
Beryl | 2 | 21 | 4 | 131.96 | 7.1846 | No treatment
Beryl | 2 | 22 | 4 | 127.08 | 7.0462 | No treatment
Beryl | 2 | 23 | 4 | 141.74 | 7.4621 | No treatment
Beryl | 2 | 24 | 4 | 131.96 | 7.1846 | No treatment
Beryl | 2 | 25 | 4 | 131.96 | 7.1846 | No treatment
Beryl | 2 | 26 | 4 | 131.96 | 7.1846 | No treatment
Beryl | 2 | 27 | 4 | 131.96 | 7.1846 | No treatment
Beryl | 2 | 28 | 4 | 131.96 | 7.1846 | No treatment
Beryl | 2 | 29 | 4 | 131.96 | 7.1846 | No treatment
Beryl | 2 | 30 | 4 | 136.85 | 7.3233 | No treatment
Beryl | 2 | 31 | 4 | 131.96 | 7.1846 | No treatment
Beryl | 2 | 32 | 4 | 136.85 | 7.3233 | No treatment
Beryl | 2 | 33 | 4 | 136.85 | 7.3233 | No treatment
Beryl | 2 | 34 | 4 | 131.96 | 7.1846 | No treatment
Beryl | 2 | 35 | 4 | 131.96 | 7.1846 | No treatment
Beryl | 2 | 36 | 4 | 127.08 | 7.0462 | No treatment
Beryl | 2 | 37 | 4 | 127.08 | 7.0462 | No treatment
Beryl | 2 | 38 | 4 | 127.08 | 7.0462 | No treatment
Beryl | 2 | 39 | 4 | 136.85 | 7.3233 | No treatment
Beryl | 2 | 40 | 4 | 131.96 | 7.1846 | No treatment
Beryl | 2 | 41 | 4 | 131.96 | 7.1846 | No treatment
Beryl | 2 | 42 | 4 | 131.96 | 7.1846 | No treatment
Beryl | 2 | 43 | 4 | 131.96 | 7.1846 | No treatment
Beryl | 2 | 44 | 4 | 136.85 | 7.3233 | No treatment
Beryl | 2 | 45 | 4 | 136.85 | 7.3233 | No treatment
Beryl | 2 | 46 | 4 | 141.74 | 7.4621 | No treatment
Beryl | 2 | 47 | 4 | 136.85 | 7.3233 | No treatment
Beryl | 2 | 48 | 4 | 131.96 | 7.1846 | No treatment
Beryl | 2 | 49 | 4 | 131.96 | 7.1846 | No treatment
Beryl | 2 | 50 | 4 | 131.96 | 7.1846 | No treatment
Beryl | 2 | 51 | 4 | 131.96 | 7.1846 | No treatment
Beryl | 2 | 52 | 4 | 136.85 | 7.3233 | No treatment
Beryl | 2 | 53 | 4 | 131.96 | 7.1846 | No treatment
Beryl | 2 | 54 | 4 | 136.85 | 7.3233 | No treatment
Beryl | 2 | 55 | 4 | 136.85 | 7.3233 | No treatment
Beryl | 2 | 56 | 4 | 131.96 | 7.1846 | No treatment
Beryl | 2 | 57 | 4 | 127.08 | 7.0462 | No treatment
Beryl | 2 | 58 | 4 | 141.74 | 7.4621 | No treatment
Beryl | 2 | 59 | 4 | 127.08 | 7.0462 | No treatment
Beryl | 2 | 60 | 4 | 131.96 | 7.1846 | No treatment
Beryl | 2 | 1 | 5 | 107.53 | 6.4915 | No treatment
Beryl | 2 | 2 | 5 | 131.96 | 7.1846 | No treatment
Beryl | 2 | 3 | 5 | 127.08 | 7.0462 | No treatment
Beryl | 2 | 4 | 5 | 127.08 | 7.0462 | No treatment
Beryl | 2 | 5 | 5 | 131.96 | 7.1846 | No treatment
Beryl | 2 | 6 | 5 | 127.08 | 7.0462 | No treatment
Beryl | 2 | 7 | 5 | 127.08 | 7.0462 | No treatment
Beryl | 2 | 8 | 5 | 117.3 | 6.7687 | No treatment
Beryl | 2 | 9 | 5 | 117.3 | 6.7687 | No treatment
Beryl | 2 | 10 | 5 | 122.19 | 6.9074 | No treatment
Beryl | 2 | 11 | 5 | 127.08 | 7.0462 | No treatment
Beryl | 2 | 12 | 5 | 131.96 | 7.1846 | No treatment
Beryl | 2 | 13 | 5 | 127.08 | 7.0462 | No treatment
Beryl | 2 | 14 | 5 | 122.19 | 6.9074 | No treatment
Beryl | 2 | 15 | 5 | 131.96 | 7.1846 | No treatment
Beryl | 2 | 16 | 5 | 122.19 | 6.9074 | No treatment
Beryl | 2 | 17 | 5 | 117.3 | 6.7687 | No treatment
Beryl | 2 | 18 | 5 | 127.08 | 7.0462 | No treatment
Beryl | 2 | 19 | 5 | 127.08 | 7.0462 | No treatment
Beryl | 2 | 20 | 5 | 122.19 | 6.9074 | No treatment
Beryl | 2 | 21 | 5 | 127.08 | 7.0462 | No treatment
Beryl | 2 | 22 | 5 | 122.19 | 6.9074 | No treatment
Beryl | 2 | 23 | 5 | 127.08 | 7.0462 | No treatment
Beryl | 2 | 24 | 5 | 117.3 | 6.7687 | No treatment
Beryl | 2 | 25 | 5 | 127.08 | 7.0462 | No treatment
Beryl | 2 | 26 | 5 | 117.3 | 6.7687 | No treatment
Beryl | 2 | 27 | 5 | 112.41 | 6.63 | No treatment
Beryl | 2 | 28 | 5 | 122.19 | 6.9074 | No treatment
Beryl | 2 | 29 | 5 | 122.19 | 6.9074 | No treatment
Beryl | 2 | 30 | 5 | 117.3 | 6.7687 | No treatment
Beryl | 2 | 31 | 5 | 117.3 | 6.7687 | No treatment
Beryl | 2 | 32 | 5 | 127.08 | 7.0462 | No treatment
Beryl | 2 | 33 | 5 | 127.08 | 7.0462 | No treatment
Beryl | 2 | 34 | 5 | 122.19 | 6.9074 | No treatment
Beryl | 2 | 35 | 5 | 127.08 | 7.0462 | No treatment
Beryl | 2 | 36 | 5 | 122.19 | 6.9074 | No treatment
Beryl | 2 | 37 | 5 | 127.08 | 7.0462 | No treatment
Beryl | 2 | 38 | 5 | 122.19 | 6.9074 | No treatment
Beryl | 2 | 39 | 5 | 127.08 | 7.0462 | No treatment
Beryl | 2 | 40 | 5 | 122.19 | 6.9074 | No treatment
Beryl | 2 | 41 | 5 | 122.19 | 6.9074 | No treatment
Beryl | 2 | 42 | 5 | 122.19 | 6.9074 | No treatment
Beryl | 2 | 43 | 5 | 117.3 | 6.7687 | No treatment
Beryl | 2 | 44 | 5 | 127.08 | 7.0462 | No treatment
Beryl | 2 | 45 | 5 | 127.08 | 7.0462 | No treatment
Beryl | 2 | 46 | 5 | 117.3 | 6.7687 | No treatment
Beryl | 2 | 47 | 5 | 127.08 | 7.0462 | No treatment
Beryl | 2 | 48 | 5 | 127.08 | 7.0462 | No treatment
Beryl | 2 | 49 | 5 | 127.08 | 7.0462 | No treatment
Beryl | 2 | 50 | 5 | 127.08 | 7.0462 | No treatment
Beryl | 2 | 51 | 5 | 127.08 | 7.0462 | No treatment
Beryl | 2 | 52 | 5 | 127.08 | 7.0462 | No treatment
Beryl | 2 | 53 | 5 | 117.3 | 6.7687 | No treatment
Beryl | 2 | 54 | 5 | 127.08 | 7.0462 | No treatment
Beryl | 2 | 55 | 5 | 127.08 | 7.0462 | No treatment
Beryl | 2 | 56 | 5 | 122.19 | 6.9074 | No treatment
Beryl | 2 | 57 | 5 | 127.08 | 7.0462 | No treatment
Beryl | 2 | 58 | 5 | 122.19 | 6.9074 | No treatment
Beryl | 2 | 59 | 5 | 117.3 | 6.7687 | No treatment
Beryl | 2 | 60 | 5 | 117.3 | 6.7687 | No treatment
Beryl | 2 | 1 | 6 | 107.53 | 6.4915 | No treatment
Beryl | 2 | 2 | 6 | 136.85 | 7.3233 | No treatment
Beryl | 2 | 3 | 6 | 131.96 | 7.1846 | No treatment
Beryl | 2 | 4 | 6 | 131.96 | 7.1846 | No treatment
Beryl | 2 | 5 | 6 | 131.96 | 7.1846 | No treatment
Beryl | 2 | 6 | 6 | 127.08 | 7.0462 | No treatment
Beryl | 2 | 7 | 6 | 136.85 | 7.3233 | No treatment
Beryl | 2 | 8 | 6 | 127.08 | 7.0462 | No treatment
Beryl | 2 | 9 | 6 | 122.19 | 6.9074 | No treatment
Beryl | 2 | 10 | 6 | 131.96 | 7.1846 | No treatment
Beryl | 2 | 11 | 6 | 131.96 | 7.1846 | No treatment
Beryl | 2 | 12 | 6 | 131.96 | 7.1846 | No treatment
Beryl | 2 | 13 | 6 | 127.08 | 7.0462 | No treatment
Beryl | 2 | 14 | 6 | 131.96 | 7.1846 | No treatment
Beryl | 2 | 15 | 6 | 131.96 | 7.1846 | No treatment
Beryl | 2 | 16 | 6 | 127.08 | 7.0462 | No treatment
Beryl | 2 | 17 | 6 | 127.08 | 7.0462 | No treatment
Beryl | 2 | 18 | 6 | 136.85 | 7.3233 | No treatment
Beryl | 2 | 19 | 6 | 127.08 | 7.0462 | No treatment
Beryl | 2 | 20 | 6 | 127.08 | 7.0462 | No treatment
Beryl | 2 | 21 | 6 | 131.96 | 7.1846 | No treatment
Beryl | 2 | 22 | 6 | 127.08 | 7.0462 | No treatment
Beryl | 2 | 23 | 6 | 127.08 | 7.0462 | No treatment
Beryl | 2 | 24 | 6 | 127.08 | 7.0462 | No treatment
Beryl | 2 | 25 | 6 | 131.96 | 7.1846 | No treatment
Beryl | 2 | 26 | 6 | 127.08 | 7.0462 | No treatment
Beryl | 2 | 27 | 6 | 127.08 | 7.0462 | No treatment
Beryl | 2 | 28 | 6 | 127.08 | 7.0462 | No treatment
Beryl | 2 | 29 | 6 | 136.85 | 7.3233 | No treatment
Beryl | 2 | 30 | 6 | 131.96 | 7.1846 | No treatment
Beryl | 2 | 31 | 6 | 131.96 | 7.1846 | No treatment
Beryl | 2 | 32 | 6 | 131.96 | 7.1846 | No treatment
Beryl | 2 | 33 | 6 | 131.96 | 7.1846 | No treatment
Beryl | 2 | 34 | 6 | 127.08 | 7.0462 | No treatment
Beryl | 2 | 35 | 6 | 127.08 | 7.0462 | No treatment
Beryl | 2 | 36 | 6 | 127.08 | 7.0462 | No treatment
Beryl | 2 | 37 | 6 | 136.85 | 7.3233 | No treatment
Beryl | 2 | 38 | 6 | 127.08 | 7.0462 | No treatment
Beryl | 2 | 39 | 6 | 127.08 | 7.0462 | No treatment
Beryl | 2 | 40 | 6 | 127.08 | 7.0462 | No treatment
Beryl | 2 | 41 | 6 | 122.19 | 6.9074 | No treatment
Beryl | 2 | 42 | 6 | 131.96 | 7.1846 | No treatment
Beryl | 2 | 43 | 6 | 127.08 | 7.0462 | No treatment
Beryl | 2 | 44 | 6 | 136.85 | 7.3233 | No treatment
Beryl | 2 | 45 | 6 | 136.85 | 7.3233 | No treatment
Beryl | 2 | 46 | 6 | 131.96 | 7.1846 | No treatment
Beryl | 2 | 47 | 6 | 131.96 | 7.1846 | No treatment
Beryl | 2 | 48 | 6 | 136.85 | 7.3233 | No treatment
Beryl | 2 | 49 | 6 | 131.96 | 7.1846 | No treatment
Beryl | 2 | 50 | 6 | 127.08 | 7.0462 | No treatment
Beryl | 2 | 51 | 6 | 127.08 | 7.0462 | No treatment
Beryl | 2 | 52 | 6 | 131.96 | 7.1846 | No treatment
Beryl | 2 | 53 | 6 | 122.19 | 6.9074 | No treatment
Beryl | 2 | 54 | 6 | 131.96 | 7.1846 | No treatment
Beryl | 2 | 55 | 6 | 131.96 | 7.1846 | No treatment
Beryl | 2 | 56 | 6 | 131.96 | 7.1846 | No treatment
Beryl | 2 | 57 | 6 | 127.08 | 7.0462 | No treatment
Beryl | 2 | 58 | 6 | 127.08 | 7.0462 | No treatment
Beryl | 2 | 59 | 6 | 136.85 | 7.3233 | No treatment
Beryl | 2 | 60 | 6 | 131.96 | 7.1846 | No treatment
Beryl | 3 | 1 | 7 | 48.88 | 4.8277 | No treatment
Beryl | 3 | 2 | 7 | 43.99 | 4.6889 | No treatment
Beryl | 3 | 3 | 7 | 48.88 | 4.8277 | No treatment
Beryl | 3 | 4 | 7 | 48.88 | 4.8277 | No treatment
Beryl | 3 | 5 | 7 | 48.88 | 4.8277 | No treatment
Beryl | 3 | 6 | 7 | 43.99 | 4.6889 | No treatment
Beryl | 3 | 7 | 7 | 39.1 | 4.5502 | No treatment
Beryl | 3 | 8 | 7 | 48.88 | 4.8277 | No treatment
Beryl | 3 | 9 | 7 | 53.76 | 4.9661 | No treatment
Beryl | 3 | 10 | 7 | 48.88 | 4.8277 | No treatment
Beryl | 3 | 11 | 7 | 53.76 | 4.9661 | No treatment
Beryl | 3 | 12 | 7 | 53.76 | 4.9661 | No treatment
Beryl | 3 | 13 | 7 | 58.65 | 5.1048 | No treatment
Beryl | 3 | 14 | 7 | 48.88 | 4.8277 | No treatment
Beryl | 3 | 15 | 7 | 58.65 | 5.1048 | No treatment
Beryl | 3 | 16 | 7 | 58.65 | 5.1048 | No treatment
Beryl | 3 | 17 | 7 | 53.76 | 4.9661 | No treatment
Beryl | 3 | 18 | 7 | 48.88 | 4.8277 | No treatment
Beryl | 3 | 19 | 7 | 58.65 | 5.1048 | No treatment
Beryl | 3 | 20 | 7 | 58.65 | 5.1048 | No treatment
Beryl | 3 | 21 | 7 | 63.54 | 5.2436 | No treatment
Beryl | 3 | 22 | 7 | 58.65 | 5.1048 | No treatment
Beryl | 3 | 23 | 7 | 63.54 | 5.2436 | No treatment
Beryl | 3 | 24 | 7 | 63.54 | 5.2436 | No treatment
Beryl | 3 | 25 | 7 | 63.54 | 5.2436 | No treatment
Beryl | 3 | 26 | 7 | 58.65 | 5.1048 | No treatment
Beryl | 3 | 27 | 7 | 63.54 | 5.2436 | No treatment
Beryl | 3 | 28 | 7 | 63.54 | 5.2436 | No treatment
Beryl | 3 | 29 | 7 | 58.65 | 5.1048 | No treatment
Beryl | 3 | 30 | 7 | 68.43 | 5.3823 | No treatment
Beryl | 3 | 31 | 7 | 58.65 | 5.1048 | No treatment
Beryl | 3 | 32 | 7 | 68.43 | 5.3823 | No treatment
Beryl | 3 | 33 | 7 | 68.43 | 5.3823 | No treatment
Beryl | 3 | 34 | 7 | 63.54 | 5.2436 | No treatment
Beryl | 3 | 35 | 7 | 63.54 | 5.2436 | No treatment
Beryl | 3 | 36 | 7 | 73.31 | 5.5207 | No treatment
Beryl | 3 | 37 | 7 | 58.65 | 5.1048 | No treatment
Beryl | 3 | 38 | 7 | 68.43 | 5.3823 | No treatment
Beryl | 3 | 39 | 7 | 58.65 | 5.1048 | No treatment
Beryl | 3 | 40 | 7 | 63.54 | 5.2436 | No treatment
Beryl | 3 | 41 | 7 | 68.43 | 5.3823 | No treatment
Beryl | 3 | 42 | 7 | 58.65 | 5.1048 | No treatment
Beryl | 3 | 43 | 7 | 63.54 | 5.2436 | No treatment
Beryl | 3 | 44 | 7 | 58.65 | 5.1048 | No treatment
Beryl | 3 | 45 | 7 | 68.43 | 5.3823 | No treatment
Beryl | 3 | 46 | 7 | 68.43 | 5.3823 | No treatment
Beryl | 3 | 47 | 7 | 63.54 | 5.2436 | No treatment
Beryl | 3 | 48 | 7 | 63.54 | 5.2436 | No treatment
Beryl | 3 | 49 | 7 | 63.54 | 5.2436 | No treatment
Beryl | 3 | 50 | 7 | 58.65 | 5.1048 | No treatment
Beryl | 3 | 51 | 7 | 63.54 | 5.2436 | No treatment
Beryl | 3 | 52 | 7 | 48.88 | 4.8277 | No treatment
Beryl | 3 | 53 | 7 | 63.54 | 5.2436 | No treatment
Beryl | 3 | 54 | 7 | 53.76 | 4.9661 | No treatment
Beryl | 3 | 55 | 7 | 63.54 | 5.2436 | No treatment
Beryl | 3 | 56 | 7 | 63.54 | 5.2436 | No treatment
Beryl | 3 | 57 | 7 | 63.54 | 5.2436 | No treatment
Beryl | 3 | 58 | 7 | 63.54 | 5.2436 | No treatment
Beryl | 3 | 59 | 7 | 58.65 | 5.1048 | No treatment
Beryl | 3 | 60 | 7 | 53.76 | 4.9661 | No treatment
Beryl | 3 | 1 | 8 | 29.33 | 4.273 | No treatment
Beryl | 3 | 2 | 8 | 24.44 | 4.1343 | No treatment
Beryl | 3 | 3 | 8 | 39.1 | 4.5502 | No treatment
Beryl | 3 | 4 | 8 | 29.33 | 4.273 | No treatment
Beryl | 3 | 5 | 8 | 29.33 | 4.273 | No treatment
Beryl | 3 | 6 | 8 | 34.21 | 4.4115 | No treatment
Beryl | 3 | 7 | 8 | 29.33 | 4.273 | No treatment
Beryl | 3 | 8 | 8 | 43.99 | 4.6889 | No treatment
Beryl | 3 | 9 | 8 | 39.1 | 4.5502 | No treatment
Beryl | 3 | 10 | 8 | 43.99 | 4.6889 | No treatment
Beryl | 3 | 11 | 8 | 34.21 | 4.4115 | No treatment
Beryl | 3 | 12 | 8 | 39.1 | 4.5502 | No treatment
Beryl | 3 | 13 | 8 | 39.1 | 4.5502 | No treatment
Beryl | 3 | 14 | 8 | 34.21 | 4.4115 | No treatment
Beryl | 3 | 15 | 8 | 39.1 | 4.5502 | No treatment
Beryl | 3 | 16 | 8 | 29.33 | 4.273 | No treatment
Beryl | 3 | 17 | 8 | 29.33 | 4.273 | No treatment
Beryl | 3 | 18 | 8 | 34.21 | 4.4115 | No treatment
Beryl | 3 | 19 | 8 | 34.21 | 4.4115 | No treatment
Beryl | 3 | 20 | 8 | 39.1 | 4.5502 | No treatment
Beryl | 3 | 21 | 8 | 39.1 | 4.5502 | No treatment
Beryl | 3 | 22 | 8 | 29.33 | 4.273 | No treatment
Beryl | 3 | 23 | 8 | 24.44 | 4.1343 | No treatment
Beryl | 3 | 24 | 8 | 63.54 | 5.2436 | No treatment
Beryl | 3 | 25 | 8 | 48.88 | 4.8277 | No treatment
Beryl | 3 | 26 | 8 | 34.21 | 4.4115 | No treatment
Beryl | 3 | 27 | 8 | 43.99 | 4.6889 | No treatment
Beryl | 3 | 28 | 8 | 34.21 | 4.4115 | No treatment
Beryl | 3 | 29 | 8 | 34.21 | 4.4115 | No treatment
Beryl | 3 | 30 | 8 | 43.99 | 4.6889 | No treatment
Beryl | 3 | 31 | 8 | 39.1 | 4.5502 | No treatment
Beryl | 3 | 32 | 8 | 43.99 | 4.6889 | No treatment
Beryl | 3 | 33 | 8 | 39.1 | 4.5502 | No treatment
Beryl | 3 | 34 | 8 | 43.99 | 4.6889 | No treatment
Beryl | 3 | 35 | 8 | 34.21 | 4.4115 | No treatment
Beryl | 3 | 36 | 8 | 48.88 | 4.8277 | No treatment
Beryl | 3 | 37 | 8 | 34.21 | 4.4115 | No treatment
Beryl | 3 | 38 | 8 | 34.21 | 4.4115 | No treatment
Beryl | 3 | 39 | 8 | 39.1 | 4.5502 | No treatment
Beryl | 3 | 40 | 8 | 43.99 | 4.6889 | No treatment
Beryl | 3 | 41 | 8 | 34.21 | 4.4115 | No treatment
Beryl | 3 | 42 | 8 | 39.1 | 4.5502 | No treatment
Beryl | 3 | 43 | 8 | 34.21 | 4.4115 | No treatment
Beryl | 3 | 44 | 8 | 43.99 | 4.6889 | No treatment
Beryl | 3 | 45 | 8 | 43.99 | 4.6889 | No treatment
Beryl | 3 | 46 | 8 | 39.1 | 4.5502 | No treatment
Beryl | 3 | 47 | 8 | 39.1 | 4.5502 | No treatment
Beryl | 3 | 48 | 8 | 34.21 | 4.4115 | No treatment
Beryl | 3 | 49 | 8 | 34.21 | 4.4115 | No treatment
Beryl | 3 | 50 | 8 | 39.1 | 4.5502 | No treatment
Beryl | 3 | 51 | 8 | 39.1 | 4.5502 | No treatment
Beryl | 3 | 52 | 8 | 34.21 | 4.4115 | No treatment
Beryl | 3 | 53 | 8 | 34.21 | 4.4115 | No treatment
Beryl | 3 | 54 | 8 | 43.99 | 4.6889 | No treatment
Beryl | 3 | 55 | 8 | 39.1 | 4.5502 | No treatment
Beryl | 3 | 56 | 8 | 39.1 | 4.5502 | No treatment
Beryl | 3 | 57 | 8 | 39.1 | 4.5502 | No treatment
Beryl | 3 | 58 | 8 | 43.99 | 4.6889 | No treatment
Beryl | 3 | 59 | 8 | 43.99 | 4.6889 | No treatment
Beryl | 3 | 60 | 8 | 34.21 | 4.4115 | No treatment
Beryl | 3 | 1 | 9 | 39.1 | 4.5502 | No treatment
Beryl | 3 | 2 | 9 | 39.1 | 4.5502 | No treatment
Beryl | 3 | 3 | 9 | 53.76 | 4.9661 | No treatment
Beryl | 3 | 4 | 9 | 58.65 | 5.1048 | No treatment
Beryl | 3 | 5 | 9 | 58.65 | 5.1048 | No treatment
Beryl | 3 | 6 | 9 | 58.65 | 5.1048 | No treatment
Beryl | 3 | 7 | 9 | 73.31 | 5.5207 | No treatment
Beryl | 3 | 8 | 9 | 63.54 | 5.2436 | No treatment
Beryl | 3 | 9 | 9 | 63.54 | 5.2436 | No treatment
Beryl | 3 | 10 | 9 | 68.43 | 5.3823 | No treatment
Beryl | 3 | 11 | 9 | 73.31 | 5.5207 | No treatment
Beryl | 3 | 12 | 9 | 73.31 | 5.5207 | No treatment
Beryl | 3 | 13 | 9 | 73.31 | 5.5207 | No treatment
Beryl | 3 | 14 | 9 | 68.43 | 5.3823 | No treatment
Beryl | 3 | 15 | 9 | 63.54 | 5.2436 | No treatment
Beryl | 3 | 16 | 9 | 73.31 | 5.5207 | No treatment
Beryl | 3 | 17 | 9 | 73.31 | 5.5207 | No treatment
Beryl | 3 | 18 | 9 | 63.54 | 5.2436 | No treatment
Beryl | 3 | 19 | 9 | 78.2 | 5.6595 | No treatment
Beryl | 3 | 20 | 9 | 68.43 | 5.3823 | No treatment
Beryl | 3 | 21 | 9 | 73.31 | 5.5207 | No treatment
Beryl | 3 | 22 | 9 | 73.31 | 5.5207 | No treatment
Beryl | 3 | 23 | 9 | 68.43 | 5.3823 | No treatment
Beryl | 3 | 24 | 9 | 73.31 | 5.5207 | No treatment
Beryl | 3 | 25 | 9 | 78.2 | 5.6595 | No treatment
Beryl | 3 | 26 | 9 | 68.43 | 5.3823 | No treatment
Beryl | 3 | 27 | 9 | 78.2 | 5.6595 | No treatment
Beryl | 3 | 28 | 9 | 68.43 | 5.3823 | No treatment
Beryl | 3 | 29 | 9 | 68.43 | 5.3823 | No treatment
Beryl | 3 | 30 | 9 | 73.31 | 5.5207 | No treatment
Beryl | 3 | 31 | 9 | 78.2 | 5.6595 | No treatment
Beryl | 3 | 32 | 9 | 78.2 | 5.6595 | No treatment
Beryl | 3 | 33 | 9 | 73.31 | 5.5207 | No treatment
Beryl | 3 | 34 | 9 | 73.31 | 5.5207 | No treatment
Beryl | 3 | 35 | 9 | 73.31 | 5.5207 | No treatment
Beryl | 3 | 36 | 9 | 78.2 | 5.6595 | No treatment
Beryl | 3 | 37 | 9 | 73.31 | 5.5207 | No treatment
Beryl | 3 | 38 | 9 | 73.31 | 5.5207 | No treatment
Beryl | 3 | 39 | 9 | 78.2 | 5.6595 | No treatment
Beryl | 3 | 40 | 9 | 78.2 | 5.6595 | No treatment
Beryl | 3 | 41 | 9 | 73.31 | 5.5207 | No treatment
Beryl | 3 | 42 | 9 | 68.43 | 5.3823 | No treatment
Beryl | 3 | 43 | 9 | 78.2 | 5.6595 | No treatment
Beryl | 3 | 44 | 9 | 78.2 | 5.6595 | No treatment
Beryl | 3 | 45 | 9 | 78.2 | 5.6595 | No treatment
Beryl | 3 | 46 | 9 | 73.31 | 5.5207 | No treatment
Beryl | 3 | 47 | 9 | 73.31 | 5.5207 | No treatment
Beryl | 3 | 48 | 9 | 78.2 | 5.6595 | No treatment
Beryl | 3 | 49 | 9 | 73.31 | 5.5207 | No treatment
Beryl | 3 | 50 | 9 | 73.31 | 5.5207 | No treatment
Beryl | 3 | 51 | 9 | 73.31 | 5.5207 | No treatment
Beryl | 3 | 52 | 9 | 68.43 | 5.3823 | No treatment
Beryl | 3 | 53 | 9 | 68.43 | 5.3823 | No treatment
Beryl | 3 | 54 | 9 | 73.31 | 5.5207 | No treatment
Beryl | 3 | 55 | 9 | 78.2 | 5.6595 | No treatment
Beryl | 3 | 56 | 9 | 78.2 | 5.6595 | No treatment
Beryl | 3 | 57 | 9 | 68.43 | 5.3823 | No treatment
Beryl | 3 | 58 | 9 | 68.43 | 5.3823 | No treatment
Beryl | 3 | 59 | 9 | 73.31 | 5.5207 | No treatment
Beryl | 3 | 60 | 9 | 68.43 | 5.3823 | No treatment
Beryl | 4 | 1 | 1 | 141.74 | 7.4621 | Pre-wounding
Beryl | 4 | 2 | 1 | 141.74 | 7.4621 | Pre-wounding
Beryl | 4 | 3 | 1 | 146.63 | 7.6008 | Pre-wounding
Beryl | 4 | 4 | 1 | 151.52 | 7.7395 | Pre-wounding
Beryl | 4 | 5 | 1 | 171.07 | 8.2941 | Pre-wounding
Beryl | 4 | 6 | 1 | 151.52 | 7.7395 | Pre-wounding
Beryl | 4 | 7 | 1 | 166.18 | 8.1554 | Pre-wounding
Beryl | 4 | 8 | 1 | 151.52 | 7.7395 | Pre-wounding
Beryl | 4 | 9 | 1 | 146.63 | 7.6008 | Pre-wounding
Beryl | 4 | 10 | 1 | 146.63 | 7.6008 | Pre-wounding
Beryl | 4 | 11 | 1 | 156.4 | 7.878 | Pre-wounding
Beryl | 4 | 12 | 1 | 151.52 | 7.7395 | Pre-wounding
Beryl | 4 | 13 | 1 | 151.52 | 7.7395 | Pre-wounding
Beryl | 4 | 14 | 1 | 156.4 | 7.878 | Pre-wounding
Beryl | 4 | 15 | 1 | 166.18 | 8.1554 | Pre-wounding
Beryl | 4 | 16 | 1 | 161.29 | 8.0167 | Pre-wounding
Beryl | 4 | 17 | 1 | 146.63 | 7.6008 | Pre-wounding
Beryl | 4 | 18 | 1 | 161.29 | 8.0167 | Pre-wounding
Beryl | 4 | 19 | 1 | 166.18 | 8.1554 | Pre-wounding
Beryl | 4 | 20 | 1 | 161.29 | 8.0167 | Pre-wounding
Beryl | 4 | 21 | 1 | 166.18 | 8.1554 | Pre-wounding
Beryl | 4 | 22 | 1 | 156.4 | 7.878 | Pre-wounding
Beryl | 4 | 23 | 1 | 156.4 | 7.878 | Pre-wounding
Beryl | 4 | 24 | 1 | 161.29 | 8.0167 | Pre-wounding
Beryl | 4 | 25 | 1 | 166.18 | 8.1554 | Pre-wounding
Beryl | 4 | 26 | 1 | 166.18 | 8.1554 | Pre-wounding
Beryl | 4 | 27 | 1 | 166.18 | 8.1554 | Pre-wounding
Beryl | 4 | 28 | 1 | 156.4 | 7.878 | Pre-wounding
Beryl | 4 | 29 | 1 | 161.29 | 8.0167 | Pre-wounding
Beryl | 4 | 30 | 1 | 161.29 | 8.0167 | Pre-wounding
Beryl | 4 | 31 | 1 | 161.29 | 8.0167 | Pre-wounding
Beryl | 4 | 32 | 1 | 171.07 | 8.2941 | Pre-wounding
Beryl | 4 | 33 | 1 | 175.95 | 8.4326 | Pre-wounding
Beryl | 4 | 34 | 1 | 171.07 | 8.2941 | Pre-wounding
Beryl | 4 | 35 | 1 | 171.07 | 8.2941 | Pre-wounding
Beryl | 4 | 36 | 1 | 166.18 | 8.1554 | Pre-wounding
Beryl | 4 | 37 | 1 | 166.18 | 8.1554 | Pre-wounding
Beryl | 4 | 38 | 1 | 166.18 | 8.1554 | Pre-wounding
Beryl | 4 | 39 | 1 | 166.18 | 8.1554 | Pre-wounding
Beryl | 4 | 40 | 1 | 161.29 | 8.0167 | Pre-wounding
Beryl | 4 | 41 | 1 | 166.18 | 8.1554 | Pre-wounding
Beryl | 4 | 42 | 1 | 175.95 | 8.4326 | Pre-wounding
Beryl | 4 | 43 | 1 | 161.29 | 8.0167 | Pre-wounding
Beryl | 4 | 44 | 1 | 161.29 | 8.0167 | Pre-wounding
Beryl | 4 | 45 | 1 | 171.07 | 8.2941 | Pre-wounding
Beryl | 4 | 46 | 1 | 156.4 | 7.878 | Pre-wounding
Beryl | 4 | 47 | 1 | 161.29 | 8.0167 | Pre-wounding
Beryl | 4 | 48 | 1 | 161.29 | 8.0167 | Pre-wounding
Beryl | 4 | 49 | 1 | 175.95 | 8.4326 | Pre-wounding
Beryl | 4 | 50 | 1 | 166.18 | 8.1554 | Pre-wounding
Beryl | 4 | 51 | 1 | 175.95 | 8.4326 | Pre-wounding
Beryl | 4 | 52 | 1 | 161.29 | 8.0167 | Pre-wounding
Beryl | 4 | 53 | 1 | 156.4 | 7.878 | Pre-wounding
Beryl | 4 | 54 | 1 | 175.95 | 8.4326 | Pre-wounding
Beryl | 4 | 55 | 1 | 156.4 | 7.878 | Pre-wounding
Beryl | 4 | 56 | 1 | 175.95 | 8.4326 | Pre-wounding
Beryl | 4 | 57 | 1 | 171.07 | 8.2941 | Pre-wounding
Beryl | 4 | 58 | 1 | 171.07 | 8.2941 | Pre-wounding
Beryl | 4 | 59 | 1 | 175.95 | 8.4326 | Pre-wounding
Beryl | 4 | 60 | 1 | 161.29 | 8.0167 | Pre-wounding
Beryl | 4 | 1 | 2 | 112.41 | 6.63 | Pre-wounding
Beryl | 4 | 2 | 2 | 141.74 | 7.4621 | Pre-wounding
Beryl | 4 | 3 | 2 | 136.85 | 7.3233 | Pre-wounding
Beryl | 4 | 4 | 2 | 136.85 | 7.3233 | Pre-wounding
Beryl | 4 | 5 | 2 | 156.4 | 7.878 | Pre-wounding
Beryl | 4 | 6 | 2 | 156.4 | 7.878 | Pre-wounding
Beryl | 4 | 7 | 2 | 141.74 | 7.4621 | Pre-wounding
Beryl | 4 | 8 | 2 | 151.52 | 7.7395 | Pre-wounding
Beryl | 4 | 9 | 2 | 141.74 | 7.4621 | Pre-wounding
Beryl | 4 | 10 | 2 | 156.4 | 7.878 | Pre-wounding
Beryl | 4 | 11 | 2 | 166.18 | 8.1554 | Pre-wounding
Beryl | 4 | 12 | 2 | 156.4 | 7.878 | Pre-wounding
Beryl | 4 | 13 | 2 | 156.4 | 7.878 | Pre-wounding
Beryl | 4 | 14 | 2 | 166.18 | 8.1554 | Pre-wounding
Beryl | 4 | 15 | 2 | 151.52 | 7.7395 | Pre-wounding
Beryl | 4 | 16 | 2 | 156.4 | 7.878 | Pre-wounding
Beryl | 4 | 17 | 2 | 161.29 | 8.0167 | Pre-wounding
Beryl | 4 | 18 | 2 | 146.63 | 7.6008 | Pre-wounding
Beryl | 4 | 19 | 2 | 151.52 | 7.7395 | Pre-wounding
Beryl | 4 | 20 | 2 | 166.18 | 8.1554 | Pre-wounding
Beryl | 4 | 21 | 2 | 146.63 | 7.6008 | Pre-wounding
Beryl | 4 | 22 | 2 | 161.29 | 8.0167 | Pre-wounding
Beryl | 4 | 23 | 2 | 156.4 | 7.878 | Pre-wounding
Beryl | 4 | 24 | 2 | 161.29 | 8.0167 | Pre-wounding
Beryl | 4 | 25 | 2 | 156.4 | 7.878 | Pre-wounding
Beryl | 4 | 26 | 2 | 171.07 | 8.2941 | Pre-wounding
Beryl | 4 | 27 | 2 | 151.52 | 7.7395 | Pre-wounding
Beryl | 4 | 28 | 2 | 161.29 | 8.0167 | Pre-wounding
Beryl | 4 | 29 | 2 | 156.4 | 7.878 | Pre-wounding
Beryl | 4 | 30 | 2 | 156.4 | 7.878 | Pre-wounding
Beryl | 4 | 31 | 2 | 156.4 | 7.878 | Pre-wounding
Beryl | 4 | 32 | 2 | 151.52 | 7.7395 | Pre-wounding
Beryl | 4 | 33 | 2 | 161.29 | 8.0167 | Pre-wounding
Beryl | 4 | 34 | 2 | 151.52 | 7.7395 | Pre-wounding
Beryl | 4 | 35 | 2 | 151.52 | 7.7395 | Pre-wounding
Beryl | 4 | 36 | 2 | 156.4 | 7.878 | Pre-wounding
Beryl | 4 | 37 | 2 | 156.4 | 7.878 | Pre-wounding
Beryl | 4 | 38 | 2 | 136.85 | 7.3233 | Pre-wounding
Beryl | 4 | 39 | 2 | 141.74 | 7.4621 | Pre-wounding
Beryl | 4 | 40 | 2 | 151.52 | 7.7395 | Pre-wounding
Beryl | 4 | 41 | 2 | 141.74 | 7.4621 | Pre-wounding
Beryl | 4 | 42 | 2 | 151.52 | 7.7395 | Pre-wounding
Beryl | 4 | 43 | 2 | 146.63 | 7.6008 | Pre-wounding
Beryl | 4 | 44 | 2 | 151.52 | 7.7395 | Pre-wounding
Beryl | 4 | 45 | 2 | 141.74 | 7.4621 | Pre-wounding
Beryl | 4 | 46 | 2 | 146.63 | 7.6008 | Pre-wounding
Beryl | 4 | 47 | 2 | 146.63 | 7.6008 | Pre-wounding
Beryl | 4 | 48 | 2 | 141.74 | 7.4621 | Pre-wounding
Beryl | 4 | 49 | 2 | 141.74 | 7.4621 | Pre-wounding
Beryl | 4 | 50 | 2 | 146.63 | 7.6008 | Pre-wounding
Beryl | 4 | 51 | 2 | 141.74 | 7.4621 | Pre-wounding
Beryl | 4 | 52 | 2 | 146.63 | 7.6008 | Pre-wounding
Beryl | 4 | 53 | 2 | 141.74 | 7.4621 | Pre-wounding
Beryl | 4 | 54 | 2 | 141.74 | 7.4621 | Pre-wounding
Beryl | 4 | 55 | 2 | 136.85 | 7.3233 | Pre-wounding
Beryl | 4 | 56 | 2 | 141.74 | 7.4621 | Pre-wounding
Beryl | 4 | 57 | 2 | 141.74 | 7.4621 | Pre-wounding
Beryl | 4 | 58 | 2 | 141.74 | 7.4621 | Pre-wounding
Beryl | 4 | 59 | 2 | 146.63 | 7.6008 | Pre-wounding
Beryl | 4 | 60 | 2 | 136.85 | 7.3233 | Pre-wounding
Beryl | 4 | 1 | 3 | 112.41 | 6.63 | Pre-wounding
Beryl | 4 | 2 | 3 | 156.4 | 7.878 | Pre-wounding
Beryl | 4 | 3 | 3 | 156.4 | 7.878 | Pre-wounding
Beryl | 4 | 4 | 3 | 141.74 | 7.4621 | Pre-wounding
Beryl | 4 | 5 | 3 | 161.29 | 8.0167 | Pre-wounding
Beryl | 4 | 6 | 3 | 156.4 | 7.878 | Pre-wounding
Beryl | 4 | 7 | 3 | 156.4 | 7.878 | Pre-wounding
Beryl | 4 | 8 | 3 | 151.52 | 7.7395 | Pre-wounding
Beryl | 4 | 9 | 3 | 156.4 | 7.878 | Pre-wounding
Beryl | 4 | 10 | 3 | 161.29 | 8.0167 | Pre-wounding
Beryl | 4 | 11 | 3 | 161.29 | 8.0167 | Pre-wounding
Beryl | 4 | 12 | 3 | 156.4 | 7.878 | Pre-wounding
Beryl | 4 | 13 | 3 | 146.63 | 7.6008 | Pre-wounding
Beryl | 4 | 14 | 3 | 161.29 | 8.0167 | Pre-wounding
Beryl | 4 | 15 | 3 | 161.29 | 8.0167 | Pre-wounding
Beryl | 4 | 16 | 3 | 151.52 | 7.7395 | Pre-wounding
Beryl | 4 | 17 | 3 | 161.29 | 8.0167 | Pre-wounding
Beryl | 4 | 18 | 3 | 151.52 | 7.7395 | Pre-wounding
Beryl | 4 | 19 | 3 | 161.29 | 8.0167 | Pre-wounding
Beryl | 4 | 20 | 3 | 161.29 | 8.0167 | Pre-wounding
Beryl | 4 | 21 | 3 | 156.4 | 7.878 | Pre-wounding
Beryl | 4 | 22 | 3 | 146.63 | 7.6008 | Pre-wounding
Beryl | 4 | 23 | 3 | 151.52 | 7.7395 | Pre-wounding
Beryl | 4 | 24 | 3 | 161.29 | 8.0167 | Pre-wounding
Beryl | 4 | 25 | 3 | 156.4 | 7.878 | Pre-wounding
Beryl | 4 | 26 | 3 | 166.18 | 8.1554 | Pre-wounding
Beryl | 4 | 27 | 3 | 156.4 | 7.878 | Pre-wounding
Beryl | 4 | 28 | 3 | 151.52 | 7.7395 | Pre-wounding
Beryl | 4 | 29 | 3 | 166.18 | 8.1554 | Pre-wounding
Beryl | 4 | 30 | 3 | 161.29 | 8.0167 | Pre-wounding
Beryl | 4 | 31 | 3 | 151.52 | 7.7395 | Pre-wounding
Beryl | 4 | 32 | 3 | 156.4 | 7.878 | Pre-wounding
Beryl | 4 | 33 | 3 | 151.52 | 7.7395 | Pre-wounding
Beryl | 4 | 34 | 3 | 141.74 | 7.4621 | Pre-wounding
Beryl | 4 | 35 | 3 | 156.4 | 7.878 | Pre-wounding
Beryl | 4 | 36 | 3 | 156.4 | 7.878 | Pre-wounding
Beryl | 4 | 37 | 3 | 146.63 | 7.6008 | Pre-wounding
Beryl | 4 | 38 | 3 | 156.4 | 7.878 | Pre-wounding
Beryl | 4 | 39 | 3 | 151.52 | 7.7395 | Pre-wounding
Beryl | 4 | 40 | 3 | 166.18 | 8.1554 | Pre-wounding
Beryl | 4 | 41 | 3 | 156.4 | 7.878 | Pre-wounding
Beryl | 4 | 42 | 3 | 166.18 | 8.1554 | Pre-wounding
Beryl | 4 | 43 | 3 | 171.07 | 8.2941 | Pre-wounding
Beryl | 4 | 44 | 3 | 166.18 | 8.1554 | Pre-wounding
Beryl | 4 | 45 | 3 | 151.52 | 7.7395 | Pre-wounding
Beryl | 4 | 46 | 3 | 166.18 | 8.1554 | Pre-wounding
Beryl | 4 | 47 | 3 | 151.52 | 7.7395 | Pre-wounding
Beryl | 4 | 48 | 3 | 156.4 | 7.878 | Pre-wounding
Beryl | 4 | 49 | 3 | 156.4 | 7.878 | Pre-wounding
Beryl | 4 | 50 | 3 | 166.18 | 8.1554 | Pre-wounding
Beryl | 4 | 51 | 3 | 151.52 | 7.7395 | Pre-wounding
Beryl | 4 | 52 | 3 | 161.29 | 8.0167 | Pre-wounding
Beryl | 4 | 53 | 3 | 156.4 | 7.878 | Pre-wounding
Beryl | 4 | 54 | 3 | 161.29 | 8.0167 | Pre-wounding
Beryl | 4 | 55 | 3 | 156.4 | 7.878 | Pre-wounding
Beryl | 4 | 56 | 3 | 151.52 | 7.7395 | Pre-wounding
Beryl | 4 | 57 | 3 | 156.4 | 7.878 | Pre-wounding
Beryl | 4 | 58 | 3 | 146.63 | 7.6008 | Pre-wounding
Beryl | 4 | 59 | 3 | 156.4 | 7.878 | Pre-wounding
Beryl | 4 | 60 | 3 | 156.4 | 7.878 | Pre-wounding
ICA Bunsi | 1 | 1 | 1 | 24.44 | 4.1343 | No treatment
ICA Bunsi | 1 | 2 | 1 | 4.89 | 3.5797 | No treatment
ICA Bunsi | 1 | 3 | 1 | 24.44 | 4.1343 | No treatment
ICA Bunsi | 1 | 4 | 1 | 24.44 | 4.1343 | No treatment
ICA Bunsi | 1 | 5 | 1 | 29.33 | 4.273 | No treatment
ICA Bunsi | 1 | 6 | 1 | 29.33 | 4.273 | No treatment
ICA Bunsi | 1 | 7 | 1 | 24.44 | 4.1343 | No treatment
ICA Bunsi | 1 | 8 | 1 | 29.33 | 4.273 | No treatment
ICA Bunsi | 1 | 9 | 1 | 34.21 | 4.4115 | No treatment
ICA Bunsi | 1 | 10 | 1 | 29.33 | 4.273 | No treatment
ICA Bunsi | 1 | 11 | 1 | 39.1 | 4.5502 | No treatment
ICA Bunsi | 1 | 12 | 1 | 43.99 | 4.6889 | No treatment
ICA Bunsi | 1 | 13 | 1 | 43.99 | 4.6889 | No treatment
ICA Bunsi | 1 | 14 | 1 | 34.21 | 4.4115 | No treatment
ICA Bunsi | 1 | 15 | 1 | 34.21 | 4.4115 | No treatment
ICA Bunsi | 1 | 16 | 1 | 34.21 | 4.4115 | No treatment
ICA Bunsi | 1 | 17 | 1 | 34.21 | 4.4115 | No treatment
ICA Bunsi | 1 | 18 | 1 | 29.33 | 4.273 | No treatment
ICA Bunsi | 1 | 19 | 1 | 34.21 | 4.4115 | No treatment
ICA Bunsi | 1 | 20 | 1 | 34.21 | 4.4115 | No treatment
ICA Bunsi | 1 | 21 | 1 | 34.21 | 4.4115 | No treatment
ICA Bunsi | 1 | 22 | 1 | 34.21 | 4.4115 | No treatment
ICA Bunsi | 1 | 23 | 1 | 39.1 | 4.5502 | No treatment
ICA Bunsi | 1 | 24 | 1 | 43.99 | 4.6889 | No treatment
ICA Bunsi | 1 | 25 | 1 | 29.33 | 4.273 | No treatment
ICA Bunsi | 1 | 26 | 1 | 29.33 | 4.273 | No treatment
ICA Bunsi | 1 | 27 | 1 | 34.21 | 4.4115 | No treatment
ICA Bunsi | 1 | 28 | 1 | 34.21 | 4.4115 | No treatment
ICA Bunsi | 1 | 29 | 1 | 39.1 | 4.5502 | No treatment
ICA Bunsi | 1 | 30 | 1 | 39.1 | 4.5502 | No treatment
ICA Bunsi | 1 | 31 | 1 | 34.21 | 4.4115 | No treatment
ICA Bunsi | 1 | 32 | 1 | 39.1 | 4.5502 | No treatment
ICA Bunsi | 1 | 33 | 1 | 39.1 | 4.5502 | No treatment
ICA Bunsi | 1 | 34 | 1 | 43.99 | 4.6889 | No treatment
ICA Bunsi | 1 | 35 | 1 | 43.99 | 4.6889 | No treatment
ICA Bunsi | 1 | 36 | 1 | 43.99 | 4.6889 | No treatment
ICA Bunsi | 1 | 37 | 1 | 43.99 | 4.6889 | No treatment
ICA Bunsi | 1 | 38 | 1 | 43.99 | 4.6889 | No treatment
ICA Bunsi | 1 | 39 | 1 | 43.99 | 4.6889 | No treatment
ICA Bunsi | 1 | 40 | 1 | 43.99 | 4.6889 | No treatment
ICA Bunsi | 1 | 41 | 1 | 43.99 | 4.6889 | No treatment
ICA Bunsi | 1 | 42 | 1 | 48.88 | 4.8277 | No treatment
ICA Bunsi | 1 | 43 | 1 | 43.99 | 4.6889 | No treatment
ICA Bunsi | 1 | 44 | 1 | 43.99 | 4.6889 | No treatment
ICA Bunsi | 1 | 45 | 1 | 43.99 | 4.6889 | No treatment
ICA Bunsi | 1 | 46 | 1 | 48.88 | 4.8277 | No treatment
ICA Bunsi | 1 | 47 | 1 | 43.99 | 4.6889 | No treatment
ICA Bunsi | 1 | 48 | 1 | 39.1 | 4.5502 | No treatment
ICA Bunsi | 1 | 49 | 1 | 43.99 | 4.6889 | No treatment
ICA Bunsi | 1 | 50 | 1 | 48.88 | 4.8277 | No treatment
ICA Bunsi | 1 | 51 | 1 | 78.2 | 5.6595 | No treatment
ICA Bunsi | 1 | 52 | 1 | 122.19 | 6.9074 | No treatment
ICA Bunsi | 1 | 53 | 1 | 112.41 | 6.63 | No treatment
ICA Bunsi | 1 | 54 | 1 | 102.64 | 6.3528 | No treatment
ICA Bunsi | 1 | 55 | 1 | 112.41 | 6.63 | No treatment
ICA Bunsi | 1 | 56 | 1 | 112.41 | 6.63 | No treatment
ICA Bunsi | 1 | 57 | 1 | 107.53 | 6.4915 | No treatment
ICA Bunsi | 1 | 58 | 1 | 0 | 3.4409 | No treatment
ICA Bunsi | 1 | 59 | 1 | 48.88 | 4.8277 | No treatment
ICA Bunsi | 1 | 60 | 1 | 58.65 | 5.1048 | No treatment
ICA Bunsi | 1 | 1 | 2 | 68.43 | 5.3823 | No treatment
ICA Bunsi | 1 | 2 | 2 | 97.75 | 6.2141 | No treatment
ICA Bunsi | 1 | 3 | 2 | 97.75 | 6.2141 | No treatment
ICA Bunsi | 1 | 4 | 2 | 92.86 | 6.0753 | No treatment
ICA Bunsi | 1 | 5 | 2 | 39.1 | 4.5502 | No treatment
ICA Bunsi | 1 | 6 | 2 | 34.21 | 4.4115 | No treatment
ICA Bunsi | 1 | 7 | 2 | 39.1 | 4.5502 | No treatment
ICA Bunsi | 1 | 8 | 2 | 14.66 | 3.8568 | No treatment
ICA Bunsi | 1 | 9 | 2 | 14.66 | 3.8568 | No treatment
ICA Bunsi | 1 | 10 | 2 | 14.66 | 3.8568 | No treatment
ICA Bunsi | 1 | 11 | 2 | 9.78 | 3.7184 | No treatment
ICA Bunsi | 1 | 12 | 2 | 14.66 | 3.8568 | No treatment
ICA Bunsi | 1 | 13 | 2 | 14.66 | 3.8568 | No treatment
ICA Bunsi | 1 | 14 | 2 | 14.66 | 3.8568 | No treatment
ICA Bunsi | 1 | 15 | 2 | 14.66 | 3.8568 | No treatment
ICA Bunsi | 1 | 16 | 2 | 19.55 | 3.9956 | No treatment
ICA Bunsi | 1 | 17 | 2 | 19.55 | 3.9956 | No treatment
ICA Bunsi | 1 | 18 | 2 | 19.55 | 3.9956 | No treatment
ICA Bunsi | 1 | 19 | 2 | 24.44 | 4.1343 | No treatment
ICA Bunsi | 1 | 20 | 2 | 19.55 | 3.9956 | No treatment
ICA Bunsi | 1 | 21 | 2 | 19.55 | 3.9956 | No treatment
ICA Bunsi | 1 | 22 | 2 | 19.55 | 3.9956 | No treatment
ICA Bunsi | 1 | 23 | 2 | 29.33 | 4.273 | No treatment
ICA Bunsi | 1 | 24 | 2 | 24.44 | 4.1343 | No treatment
ICA Bunsi | 1 | 25 | 2 | 24.44 | 4.1343 | No treatment
ICA Bunsi | 1 | 26 | 2 | 24.44 | 4.1343 | No treatment
ICA Bunsi | 1 | 27 | 2 | 24.44 | 4.1343 | No treatment
ICA Bunsi | 1 | 28 | 2 | 29.33 | 4.273 | No treatment
ICA Bunsi | 1 | 29 | 2 | 34.21 | 4.4115 | No treatment
ICA Bunsi | 1 | 30 | 2 | 34.21 | 4.4115 | No treatment
ICA Bunsi | 1 | 31 | 2 | 34.21 | 4.4115 | No treatment
ICA Bunsi | 1 | 32 | 2 | 34.21 | 4.4115 | No treatment
ICA Bunsi | 1 | 33 | 2 | 29.33 | 4.273 | No treatment
ICA Bunsi | 1 | 34 | 2 | 34.21 | 4.4115 | No treatment
ICA Bunsi | 1 | 35 | 2 | 29.33 | 4.273 | No treatment
ICA Bunsi | 1 | 36 | 2 | 29.33 | 4.273 | No treatment
ICA Bunsi | 1 | 37 | 2 | 39.1 | 4.5502 | No treatment
ICA Bunsi | 1 | 38 | 2 | 29.33 | 4.273 | No treatment
ICA Bunsi | 1 | 39 | 2 | 34.21 | 4.4115 | No treatment
ICA Bunsi | 1 | 40 | 2 | 39.1 | 4.5502 | No treatment
ICA Bunsi | 1 | 41 | 2 | 39.1 | 4.5502 | No treatment
ICA Bunsi | 1 | 42 | 2 | 39.1 | 4.5502 | No treatment
ICA Bunsi | 1 | 43 | 2 | 34.21 | 4.4115 | No treatment
ICA Bunsi | 1 | 44 | 2 | 39.1 | 4.5502 | No treatment
ICA Bunsi | 1 | 45 | 2 | 34.21 | 4.4115 | No treatment
ICA Bunsi | 1 | 46 | 2 | 34.21 | 4.4115 | No treatment
ICA Bunsi | 1 | 47 | 2 | 43.99 | 4.6889 | No treatment
ICA Bunsi | 1 | 48 | 2 | 39.1 | 4.5502 | No treatment
ICA Bunsi | 1 | 49 | 2 | 34.21 | 4.4115 | No treatment
ICA Bunsi | 1 | 50 | 2 | 39.1 | 4.5502 | No treatment
ICA Bunsi | 1 | 51 | 2 | 34.21 | 4.4115 | No treatment
ICA Bunsi | 1 | 52 | 2 | 29.33 | 4.273 | No treatment
ICA Bunsi | 1 | 53 | 2 | 34.21 | 4.4115 | No treatment
ICA Bunsi | 1 | 54 | 2 | 34.21 | 4.4115 | No treatment
ICA Bunsi | 1 | 55 | 2 | 39.1 | 4.5502 | No treatment
ICA Bunsi | 1 | 56 | 2 | 39.1 | 4.5502 | No treatment
ICA Bunsi | 1 | 57 | 2 | 34.21 | 4.4115 | No treatment
ICA Bunsi | 1 | 58 | 2 | 39.1 | 4.5502 | No treatment
ICA Bunsi | 1 | 59 | 2 | 34.21 | 4.4115 | No treatment
ICA Bunsi | 1 | 60 | 2 | 34.21 | 4.4115 | No treatment
ICA Bunsi | 1 | 1 | 3 | 63.54 | 5.2436 | No treatment
ICA Bunsi | 1 | 2 | 3 | 68.43 | 5.3823 | No treatment
ICA Bunsi | 1 | 3 | 3 | 73.31 | 5.5207 | No treatment
ICA Bunsi | 1 | 4 | 3 | 63.54 | 5.2436 | No treatment
ICA Bunsi | 1 | 5 | 3 | 63.54 | 5.2436 | No treatment
ICA Bunsi | 1 | 6 | 3 | 63.54 | 5.2436 | No treatment
ICA Bunsi | 1 | 7 | 3 | 68.43 | 5.3823 | No treatment
ICA Bunsi | 1 | 8 | 3 | 68.43 | 5.3823 | No treatment
ICA Bunsi | 1 | 9 | 3 | 63.54 | 5.2436 | No treatment
ICA Bunsi | 1 | 10 | 3 | 63.54 | 5.2436 | No treatment
ICA Bunsi | 1 | 11 | 3 | 68.43 | 5.3823 | No treatment
ICA Bunsi | 1 | 12 | 3 | 63.54 | 5.2436 | No treatment
ICA Bunsi | 1 | 13 | 3 | 58.65 | 5.1048 | No treatment
ICA Bunsi | 1 | 14 | 3 | 63.54 | 5.2436 | No treatment
ICA Bunsi | 1 | 15 | 3 | 63.54 | 5.2436 | No treatment
ICA Bunsi | 1 | 16 | 3 | 63.54 | 5.2436 | No treatment
ICA Bunsi | 1 | 17 | 3 | 63.54 | 5.2436 | No treatment
ICA Bunsi | 1 | 18 | 3 | 63.54 | 5.2436 | No treatment
ICA Bunsi | 1 | 19 | 3 | 63.54 | 5.2436 | No treatment
ICA Bunsi | 1 | 20 | 3 | 68.43 | 5.3823 | No treatment
ICA Bunsi | 1 | 21 | 3 | 68.43 | 5.3823 | No treatment
ICA Bunsi | 1 | 22 | 3 | 58.65 | 5.1048 | No treatment
ICA Bunsi | 1 | 23 | 3 | 68.43 | 5.3823 | No treatment
ICA Bunsi | 1 | 24 | 3 | 58.65 | 5.1048 | No treatment
ICA Bunsi | 1 | 25 | 3 | 68.43 | 5.3823 | No treatment
ICA Bunsi | 1 | 26 | 3 | 73.31 | 5.5207 | No treatment
ICA Bunsi | 1 | 27 | 3 | 68.43 | 5.3823 | No treatment
ICA Bunsi | 1 | 28 | 3 | 73.31 | 5.5207 | No treatment
ICA Bunsi | 1 | 29 | 3 | 63.54 | 5.2436 | No treatment
ICA Bunsi | 1 | 30 | 3 | 68.43 | 5.3823 | No treatment
ICA Bunsi | 1 | 31 | 3 | 63.54 | 5.2436 | No treatment
ICA Bunsi | 1 | 32 | 3 | 68.43 | 5.3823 | No treatment
ICA Bunsi | 1 | 33 | 3 | 68.43 | 5.3823 | No treatment
ICA Bunsi | 1 | 34 | 3 | 73.31 | 5.5207 | No treatment
ICA Bunsi | 1 | 35 | 3 | 63.54 | 5.2436 | No treatment
ICA Bunsi | 1 | 36 | 3 | 58.65 | 5.1048 | No treatment
ICA Bunsi | 1 | 37 | 3 | 68.43 | 5.3823 | No treatment
ICA Bunsi | 1 | 38 | 3 | 68.43 | 5.3823 | No treatment
ICA Bunsi | 1 | 39 | 3 | 73.31 | 5.5207 | No treatment
ICA Bunsi | 1 | 40 | 3 | 73.31 | 5.5207 | No treatment
ICA Bunsi | 1 | 41 | 3 | 68.43 | 5.3823 | No treatment
ICA Bunsi | 1 | 42 | 3 | 68.43 | 5.3823 | No treatment
ICA Bunsi | 1 | 43 | 3 | 68.43 | 5.3823 | No treatment
ICA Bunsi | 1 | 44 | 3 | 73.31 | 5.5207 | No treatment
ICA Bunsi | 1 | 45 | 3 | 68.43 | 5.3823 | No treatment
ICA Bunsi | 1 | 46 | 3 | 73.31 | 5.5207 | No treatment
ICA Bunsi | 1 | 47 | 3 | 68.43 | 5.3823 | No treatment
ICA Bunsi | 1 | 48 | 3 | 73.31 | 5.5207 | No treatment
ICA Bunsi | 1 | 49 | 3 | 68.43 | 5.3823 | No treatment
ICA Bunsi | 1 | 50 | 3 | 73.31 | 5.5207 | No treatment
ICA Bunsi | 1 | 51 | 3 | 73.31 | 5.5207 | No treatment
ICA Bunsi | 1 | 52 | 3 | 68.43 | 5.3823 | No treatment
ICA Bunsi | 1 | 53 | 3 | 63.54 | 5.2436 | No treatment
ICA Bunsi | 1 | 54 | 3 | 68.43 | 5.3823 | No treatment
ICA Bunsi | 1 | 55 | 3 | 58.65 | 5.1048 | No treatment
ICA Bunsi | 1 | 56 | 3 | 58.65 | 5.1048 | No treatment
ICA Bunsi | 1 | 57 | 3 | 58.65 | 5.1048 | No treatment
ICA Bunsi | 1 | 58 | 3 | 73.31 | 5.5207 | No treatment
ICA Bunsi | 1 | 59 | 3 | 127.08 | 7.0462 | No treatment
ICA Bunsi | 1 | 60 | 3 | 136.85 | 7.3233 | No treatment
ICA Bunsi | 2 | 1 | 4 | 117.3 | 6.7687 | No treatment
ICA Bunsi | 2 | 2 | 4 | 107.53 | 6.4915 | No treatment
ICA Bunsi | 2 | 3 | 4 | 117.3 | 6.7687 | No treatment
ICA Bunsi | 2 | 4 | 4 | 107.53 | 6.4915 | No treatment
ICA Bunsi | 2 | 5 | 4 | 102.64 | 6.3528 | No treatment
ICA Bunsi | 2 | 6 | 4 | 92.86 | 6.0753 | No treatment
ICA Bunsi | 2 | 7 | 4 | 97.75 | 6.2141 | No treatment
ICA Bunsi | 2 | 8 | 4 | 97.75 | 6.2141 | No treatment
ICA Bunsi | 2 | 9 | 4 | 107.53 | 6.4915 | No treatment
ICA Bunsi | 2 | 10 | 4 | 48.88 | 4.8277 | No treatment
ICA Bunsi | 2 | 11 | 4 | 53.76 | 4.9661 | No treatment
ICA Bunsi | 2 | 12 | 4 | 58.65 | 5.1048 | No treatment
ICA Bunsi | 2 | 13 | 4 | 58.65 | 5.1048 | No treatment
ICA Bunsi | 2 | 14 | 4 | 63.54 | 5.2436 | No treatment
ICA Bunsi | 2 | 15 | 4 | 63.54 | 5.2436 | No treatment
ICA Bunsi | 2 | 16 | 4 | 58.65 | 5.1048 | No treatment
ICA Bunsi | 2 | 17 | 4 | 48.88 | 4.8277 | No treatment
ICA Bunsi | 2 | 18 | 4 | 48.88 | 4.8277 | No treatment
ICA Bunsi | 2 | 19 | 4 | 83.09 | 5.7982 | No treatment
ICA Bunsi | 2 | 20 | 4 | 83.09 | 5.7982 | No treatment
ICA Bunsi | 2 | 21 | 4 | 78.2 | 5.6595 | No treatment
ICA Bunsi | 2 | 22 | 4 | 83.09 | 5.7982 | No treatment
ICA Bunsi | 2 | 23 | 4 | 78.2 | 5.6595 | No treatment
ICA Bunsi | 2 | 24 | 4 | 83.09 | 5.7982 | No treatment
ICA Bunsi | 2 | 25 | 4 | 83.09 | 5.7982 | No treatment
ICA Bunsi | 2 | 26 | 4 | 83.09 | 5.7982 | No treatment
ICA Bunsi | 2 | 27 | 4 | 83.09 | 5.7982 | No treatment
ICA Bunsi | 2 | 28 | 4 | 78.2 | 5.6595 | No treatment
ICA Bunsi | 2 | 29 | 4 | 78.2 | 5.6595 | No treatment
ICA Bunsi | 2 | 30 | 4 | 78.2 | 5.6595 | No treatment
ICA Bunsi | 2 | 31 | 4 | 97.75 | 6.2141 | No treatment
ICA Bunsi | 2 | 32 | 4 | 83.09 | 5.7982 | No treatment
ICA Bunsi | 2 | 33 | 4 | 78.2 | 5.6595 | No treatment
ICA Bunsi | 2 | 34 | 4 | 78.2 | 5.6595 | No treatment
ICA Bunsi | 2 | 35 | 4 | 83.09 | 5.7982 | No treatment
ICA Bunsi | 2 | 36 | 4 | 78.2 | 5.6595 | No treatment
ICA Bunsi | 2 | 37 | 4 | 83.09 | 5.7982 | No treatment
ICA Bunsi | 2 | 38 | 4 | 97.75 | 6.2141 | No treatment
ICA Bunsi | 2 | 39 | 4 | 92.86 | 6.0753 | No treatment
ICA Bunsi | 2 | 40 | 4 | 97.75 | 6.2141 | No treatment
ICA Bunsi | 2 | 41 | 4 | 97.75 | 6.2141 | No treatment
ICA Bunsi | 2 | 42 | 4 | 92.86 | 6.0753 | No treatment
ICA Bunsi | 2 | 43 | 4 | 92.86 | 6.0753 | No treatment
ICA Bunsi | 2 | 44 | 4 | 92.86 | 6.0753 | No treatment
ICA Bunsi | 2 | 45 | 4 | 92.86 | 6.0753 | No treatment
ICA Bunsi | 2 | 46 | 4 | 92.86 | 6.0753 | No treatment
ICA Bunsi | 2 | 47 | 4 | 97.75 | 6.2141 | No treatment
ICA Bunsi | 2 | 48 | 4 | 92.86 | 6.0753 | No treatment
ICA Bunsi | 2 | 49 | 4 | 92.86 | 6.0753 | No treatment
ICA Bunsi | 2 | 50 | 4 | 92.86 | 6.0753 | No treatment
ICA Bunsi | 2 | 51 | 4 | 87.98 | 5.9369 | No treatment
ICA Bunsi | 2 | 52 | 4 | 92.86 | 6.0753 | No treatment
ICA Bunsi | 2 | 53 | 4 | 97.75 | 6.2141 | No treatment
ICA Bunsi | 2 | 54 | 4 | 83.09 | 5.7982 | No treatment
ICA Bunsi | 2 | 55 | 4 | 78.2 | 5.6595 | No treatment
ICA Bunsi | 2 | 56 | 4 | 83.09 | 5.7982 | No treatment
ICA Bunsi | 2 | 57 | 4 | 87.98 | 5.9369 | No treatment
ICA Bunsi | 2 | 58 | 4 | 87.98 | 5.9369 | No treatment
ICA Bunsi | 2 | 59 | 4 | 92.86 | 6.0753 | No treatment
ICA Bunsi | 2 | 60 | 4 | 92.86 | 6.0753 | No treatment
ICA Bunsi | 2 | 1 | 5 | 43.99 | 4.6889 | No treatment
ICA Bunsi | 2 | 2 | 5 | 48.88 | 4.8277 | No treatment
ICA Bunsi | 2 | 3 | 5 | 48.88 | 4.8277 | No treatment
ICA Bunsi | 2 | 4 | 5 | 58.65 | 5.1048 | No treatment
ICA Bunsi | 2 | 5 | 5 | 58.65 | 5.1048 | No treatment
ICA Bunsi | 2 | 6 | 5 | 58.65 | 5.1048 | No treatment
ICA Bunsi | 2 | 7 | 5 | 58.65 | 5.1048 | No treatment
ICA Bunsi | 2 | 8 | 5 | 68.43 | 5.3823 | No treatment
ICA Bunsi | 2 | 9 | 5 | 63.54 | 5.2436 | No treatment
ICA Bunsi | 2 | 10 | 5 | 63.54 | 5.2436 | No treatment
ICA Bunsi | 2 | 11 | 5 | 68.43 | 5.3823 | No treatment
ICA Bunsi | 2 | 12 | 5 | 63.54 | 5.2436 | No treatment
ICA Bunsi | 2 | 13 | 5 | 68.43 | 5.3823 | No treatment
ICA Bunsi | 2 | 14 | 5 | 58.65 | 5.1048 | No treatment
ICA Bunsi | 2 | 15 | 5 | 68.43 | 5.3823 | No treatment
ICA Bunsi | 2 | 16 | 5 | 68.43 | 5.3823 | No treatment
ICA Bunsi | 2 | 17 | 5 | 63.54 | 5.2436 | No treatment
ICA Bunsi | 2 | 18 | 5 | 73.31 | 5.5207 | No treatment
ICA Bunsi | 2 | 19 | 5 | 63.54 | 5.2436 | No treatment
ICA Bunsi | 2 | 20 | 5 | 68.43 | 5.3823 | No treatment
ICA Bunsi | 2 | 21 | 5 | 68.43 | 5.3823 | No treatment
ICA Bunsi | 2 | 22 | 5 | 68.43 | 5.3823 | No treatment
ICA Bunsi | 2 | 23 | 5 | 68.43 | 5.3823 | No treatment
ICA Bunsi | 2 | 24 | 5 | 68.43 | 5.3823 | No treatment
ICA Bunsi | 2 | 25 | 5 | 73.31 | 5.5207 | No treatment
ICA Bunsi | 2 | 26 | 5 | 68.43 | 5.3823 | No treatment
ICA Bunsi | 2 | 27 | 5 | 68.43 | 5.3823 | No treatment
ICA Bunsi | 2 | 28 | 5 | 73.31 | 5.5207 | No treatment
ICA Bunsi | 2 | 29 | 5 | 63.54 | 5.2436 | No treatment
ICA Bunsi | 2 | 30 | 5 | 73.31 | 5.5207 | No treatment
ICA Bunsi | 2 | 31 | 5 | 73.31 | 5.5207 | No treatment
ICA Bunsi | 2 | 32 | 5 | 68.43 | 5.3823 | No treatment
ICA Bunsi | 2 | 33 | 5 | 73.31 | 5.5207 | No treatment
ICA Bunsi | 2 | 34 | 5 | 68.43 | 5.3823 | No treatment
ICA Bunsi | 2 | 35 | 5 | 68.43 | 5.3823 | No treatment
ICA Bunsi | 2 | 36 | 5 | 73.31 | 5.5207 | No treatment
ICA Bunsi | 2 | 37 | 5 | 73.31 | 5.5207 | No treatment
ICA Bunsi | 2 | 38 | 5 | 68.43 | 5.3823 | No treatment
ICA Bunsi | 2 | 39 | 5 | 73.31 | 5.5207 | No treatment
ICA Bunsi | 2 | 40 | 5 | 68.43 | 5.3823 | No treatment
ICA Bunsi | 2 | 41 | 5 | 68.43 | 5.3823 | No treatment
ICA Bunsi | 2 | 42 | 5 | 78.2 | 5.6595 | No treatment
ICA Bunsi | 2 | 43 | 5 | 73.31 | 5.5207 | No treatment
ICA Bunsi | 2 | 44 | 5 | 68.43 | 5.3823 | No treatment
ICA Bunsi | 2 | 45 | 5 | 73.31 | 5.5207 | No treatment
ICA Bunsi | 2 | 46 | 5 | 73.31 | 5.5207 | No treatment
ICA Bunsi | 2 | 47 | 5 | 78.2 | 5.6595 | No treatment
ICA Bunsi | 2 | 48 | 5 | 73.31 | 5.5207 | No treatment
ICA Bunsi | 2 | 49 | 5 | 68.43 | 5.3823 | No treatment
ICA Bunsi | 2 | 50 | 5 | 73.31 | 5.5207 | No treatment
ICA Bunsi | 2 | 51 | 5 | 73.31 | 5.5207 | No treatment
ICA Bunsi | 2 | 52 | 5 | 68.43 | 5.3823 | No treatment
ICA Bunsi | 2 | 53 | 5 | 73.31 | 5.5207 | No treatment
ICA Bunsi | 2 | 54 | 5 | 68.43 | 5.3823 | No treatment
ICA Bunsi | 2 | 55 | 5 | 78.2 | 5.6595 | No treatment
ICA Bunsi | 2 | 56 | 5 | 73.31 | 5.5207 | No treatment
ICA Bunsi | 2 | 57 | 5 | 78.2 | 5.6595 | No treatment
ICA Bunsi | 2 | 58 | 5 | 83.09 | 5.7982 | No treatment
ICA Bunsi | 2 | 59 | 5 | 112.41 | 6.63 | No treatment
ICA Bunsi | 2 | 60 | 5 | 117.3 | 6.7687 | No treatment
ICA Bunsi | 2 | 1 | 6 | 83.09 | 5.7982 | No treatment
ICA Bunsi | 2 | 2 | 6 | 92.86 | 6.0753 | No treatment
ICA Bunsi | 2 | 3 | 6 | 87.98 | 5.9369 | No treatment
ICA Bunsi | 2 | 4 | 6 | 83.09 | 5.7982 | No treatment
ICA Bunsi | 2 | 5 | 6 | 87.98 | 5.9369 | No treatment
ICA Bunsi | 2 | 6 | 6 | 87.98 | 5.9369 | No treatment
ICA Bunsi | 2 | 7 | 6 | 92.86 | 6.0753 | No treatment
ICA Bunsi | 2 | 8 | 6 | 83.09 | 5.7982 | No treatment
ICA Bunsi | 2 | 9 | 6 | 87.98 | 5.9369 | No treatment
ICA Bunsi | 2 | 10 | 6 | 87.98 | 5.9369 | No treatment
ICA Bunsi | 2 | 11 | 6 | 83.09 | 5.7982 | No treatment
ICA Bunsi | 2 | 12 | 6 | 92.86 | 6.0753 | No treatment
ICA Bunsi | 2 | 13 | 6 | 87.98 | 5.9369 | No treatment
ICA Bunsi | 2 | 14 | 6 | 87.98 | 5.9369 | No treatment
ICA Bunsi | 2 | 15 | 6 | 87.98 | 5.9369 | No treatment
ICA Bunsi | 2 | 16 | 6 | 87.98 | 5.9369 | No treatment
ICA Bunsi | 2 | 17 | 6 | 87.98 | 5.9369 | No treatment
ICA Bunsi | 2 | 18 | 6 | 92.86 | 6.0753 | No treatment
ICA Bunsi | 2 | 19 | 6 | 87.98 | 5.9369 | No treatment
ICA Bunsi | 2 | 20 | 6 | 92.86 | 6.0753 | No treatment
ICA Bunsi | 2 | 21 | 6 | 92.86 | 6.0753 | No treatment
ICA Bunsi | 2 | 22 | 6 | 87.98 | 5.9369 | No treatment
ICA Bunsi | 2 | 23 | 6 | 87.98 | 5.9369 | No treatment
ICA Bunsi | 2 | 24 | 6 | 92.86 | 6.0753 | No treatment
ICA Bunsi | 2 | 25 | 6 | 97.75 | 6.2141 | No treatment
ICA Bunsi | 2 | 26 | 6 | 87.98 | 5.9369 | No treatment
ICA Bunsi | 2 | 27 | 6 | 87.98 | 5.9369 | No treatment
ICA Bunsi | 2 | 28 | 6 | 97.75 | 6.2141 | No treatment
ICA Bunsi | 2 | 29 | 6 | 87.98 | 5.9369 | No treatment
ICA Bunsi | 2 | 30 | 6 | 97.75 | 6.2141 | No treatment
ICA Bunsi | 2 | 31 | 6 | 92.86 | 6.0753 | No treatment
ICA Bunsi | 2 | 32 | 6 | 92.86 | 6.0753 | No treatment
ICA Bunsi | 2 | 33 | 6 | 92.86 | 6.0753 | No treatment
ICA Bunsi | 2 | 34 | 6 | 87.98 | 5.9369 | No treatment
ICA Bunsi | 2 | 35 | 6 | 87.98 | 5.9369 | No treatment
ICA Bunsi | 2 | 36 | 6 | 92.86 | 6.0753 | No treatment
ICA Bunsi | 2 | 37 | 6 | 87.98 | 5.9369 | No treatment
ICA Bunsi | 2 | 38 | 6 | 87.98 | 5.9369 | No treatment
ICA Bunsi | 2 | 39 | 6 | 87.98 | 5.9369 | No treatment
ICA Bunsi | 2 | 40 | 6 | 92.86 | 6.0753 | No treatment
ICA Bunsi | 2 | 41 | 6 | 92.86 | 6.0753 | No treatment
ICA Bunsi | 2 | 42 | 6 | 92.86 | 6.0753 | No treatment
ICA Bunsi | 2 | 43 | 6 | 92.86 | 6.0753 | No treatment
ICA Bunsi | 2 | 44 | 6 | 92.86 | 6.0753 | No treatment
ICA Bunsi | 2 | 45 | 6 | 92.86 | 6.0753 | No treatment
ICA Bunsi | 2 | 46 | 6 | 92.86 | 6.0753 | No treatment
ICA Bunsi | 2 | 47 | 6 | 97.75 | 6.2141 | No treatment
ICA Bunsi | 2 | 48 | 6 | 92.86 | 6.0753 | No treatment
ICA Bunsi | 2 | 49 | 6 | 92.86 | 6.0753 | No treatment
ICA Bunsi | 2 | 50 | 6 | 92.86 | 6.0753 | No treatment
ICA Bunsi | 2 | 51 | 6 | 92.86 | 6.0753 | No treatment
ICA Bunsi | 2 | 52 | 6 | 92.86 | 6.0753 | No treatment
ICA Bunsi | 2 | 53 | 6 | 97.75 | 6.2141 | No treatment
ICA Bunsi | 2 | 54 | 6 | 92.86 | 6.0753 | No treatment
ICA Bunsi | 2 | 55 | 6 | 92.86 | 6.0753 | No treatment
ICA Bunsi | 2 | 56 | 6 | 92.86 | 6.0753 | No treatment
ICA Bunsi | 2 | 57 | 6 | 92.86 | 6.0753 | No treatment
ICA Bunsi | 2 | 58 | 6 | 97.75 | 6.2141 | No treatment
ICA Bunsi | 2 | 59 | 6 | 92.86 | 6.0753 | No treatment
ICA Bunsi | 2 | 60 | 6 | 87.98 | 5.9369 | No treatment
ICA Bunsi | 3 | 1 | 7 | 34.21 | 4.4115 | No treatment
ICA Bunsi | 3 | 2 | 7 | 34.21 | 4.4115 | No treatment
ICA Bunsi | 3 | 3 | 7 | 34.21 | 4.4115 | No treatment
ICA Bunsi | 3 | 4 | 7 | 29.33 | 4.273 | No treatment
ICA Bunsi | 3 | 5 | 7 | 24.44 | 4.1343 | No treatment
ICA Bunsi | 3 | 6 | 7 | 14.66 | 3.8568 | No treatment
ICA Bunsi | 3 | 7 | 7 | 34.21 | 4.4115 | No treatment
ICA Bunsi | 3 | 8 | 7 | 34.21 | 4.4115 | No treatment
ICA Bunsi | 3 | 9 | 7 | 34.21 | 4.4115 | No treatment
ICA Bunsi | 3 | 10 | 7 | 34.21 | 4.4115 | No treatment
ICA Bunsi | 3 | 11 | 7 | 39.1 | 4.5502 | No treatment
ICA Bunsi | 3 | 12 | 7 | 34.21 | 4.4115 | No treatment
ICA Bunsi | 3 | 13 | 7 | 39.1 | 4.5502 | No treatment
ICA Bunsi | 3 | 14 | 7 | 34.21 | 4.4115 | No treatment
ICA Bunsi | 3 | 15 | 7 | 29.33 | 4.273 | No treatment
ICA Bunsi | 3 | 16 | 7 | 34.21 | 4.4115 | No treatment
ICA Bunsi | 3 | 17 | 7 | 29.33 | 4.273 | No treatment
ICA Bunsi | 3 | 18 | 7 | 34.21 | 4.4115 | No treatment
ICA Bunsi | 3 | 19 | 7 | 29.33 | 4.273 | No treatment
ICA Bunsi | 3 | 20 | 7 | 34.21 | 4.4115 | No treatment
ICA Bunsi | 3 | 21 | 7 | 29.33 | 4.273 | No treatment
ICA Bunsi | 3 | 22 | 7 | 39.1 | 4.5502 | No treatment
ICA Bunsi | 3 | 23 | 7 | 24.44 | 4.1343 | No treatment
ICA Bunsi | 3 | 24 | 7 | 39.1 | 4.5502 | No treatment
ICA Bunsi | 3 | 25 | 7 | 29.33 | 4.273 | No treatment
ICA Bunsi | 3 | 26 | 7 | 39.1 | 4.5502 | No treatment
ICA Bunsi | 3 | 27 | 7 | 48.88 | 4.8277 | No treatment
ICA Bunsi | 3 | 28 | 7 | 39.1 | 4.5502 | No treatment
ICA Bunsi | 3 | 29 | 7 | 34.21 | 4.4115 | No treatment
ICA Bunsi | 3 | 30 | 7 | 39.1 | 4.5502 | No treatment
ICA Bunsi | 3 | 31 | 7 | 29.33 | 4.273 | No treatment
ICA Bunsi | 3 | 32 | 7 | 43.99 | 4.6889 | No treatment
ICA Bunsi | 3 | 33 | 7 | 53.76 | 4.9661 | No treatment
ICA Bunsi | 3 | 34 | 7 | 34.21 | 4.4115 | No treatment
ICA Bunsi | 3 | 35 | 7 | 34.21 | 4.4115 | No treatment
ICA Bunsi | 3 | 36 | 7 | 39.1 | 4.5502 | No treatment
ICA Bunsi | 3 | 37 | 7 | 24.44 | 4.1343 | No treatment
ICA Bunsi | 3 | 38 | 7 | 29.33 | 4.273 | No treatment
ICA Bunsi | 3 | 39 | 7 | 34.21 | 4.4115 | No treatment
ICA Bunsi | 3 | 40 | 7 | 39.1 | 4.5502 | No treatment
ICA Bunsi | 3 | 41 | 7 | 39.1 | 4.5502 | No treatment
ICA Bunsi | 3 | 42 | 7 | 43.99 | 4.6889 | No treatment
ICA Bunsi | 3 | 43 | 7 | 43.99 | 4.6889 | No treatment
ICA Bunsi | 3 | 44 | 7 | 39.1 | 4.5502 | No treatment
ICA Bunsi | 3 | 45 | 7 | 29.33 | 4.273 | No treatment
ICA Bunsi | 3 | 46 | 7 | 39.1 | 4.5502 | No treatment
ICA Bunsi | 3 | 47 | 7 | 43.99 | 4.6889 | No treatment
ICA Bunsi | 3 | 48 | 7 | 24.44 | 4.1343 | No treatment
ICA Bunsi | 3 | 49 | 7 | 34.21 | 4.4115 | No treatment
ICA Bunsi | 3 | 50 | 7 | 34.21 | 4.4115 | No treatment
ICA Bunsi | 3 | 51 | 7 | 39.1 | 4.5502 | No treatment
ICA Bunsi | 3 | 52 | 7 | 34.21 | 4.4115 | No treatment
ICA Bunsi | 3 | 53 | 7 | 24.44 | 4.1343 | No treatment
ICA Bunsi | 3 | 54 | 7 | 24.44 | 4.1343 | No treatment
ICA Bunsi | 3 | 55 | 7 | 34.21 | 4.4115 | No treatment
ICA Bunsi | 3 | 56 | 7 | 24.44 | 4.1343 | No treatment
ICA Bunsi | 3 | 57 | 7 | 39.1 | 4.5502 | No treatment
ICA Bunsi | 3 | 58 | 7 | 39.1 | 4.5502 | No treatment
ICA Bunsi | 3 | 59 | 7 | 34.21 | 4.4115 | No treatment
ICA Bunsi | 3 | 60 | 7 | 39.1 | 4.5502 | No treatment
ICA Bunsi | 3 | 1 | 8 | 34.21 | 4.4115 | No treatment
ICA Bunsi | 3 | 2 | 8 | 39.1 | 4.5502 | No treatment
ICA Bunsi | 3 | 3 | 8 | 39.1 | 4.5502 | No treatment
ICA Bunsi | 3 | 4 | 8 | 34.21 | 4.4115 | No treatment
ICA Bunsi | 3 | 5 | 8 | 29.33 | 4.273 | No treatment
ICA Bunsi | 3 | 6 | 8 | 43.99 | 4.6889 | No treatment
ICA Bunsi | 3 | 7 | 8 | 34.21 | 4.4115 | No treatment
ICA Bunsi | 3 | 8 | 8 | 34.21 | 4.4115 | No treatment
ICA Bunsi | 3 | 9 | 8 | 24.44 | 4.1343 | No treatment
ICA Bunsi | 3 | 10 | 8 | 34.21 | 4.4115 | No treatment
ICA Bunsi | 3 | 11 | 8 | 48.88 | 4.8277 | No treatment
ICA Bunsi | 3 | 12 | 8 | 48.88 | 4.8277 | No treatment
ICA Bunsi | 3 | 13 | 8 | 39.1 | 4.5502 | No treatment
ICA Bunsi | 3 | 14 | 8 | 43.99 | 4.6889 | No treatment
ICA Bunsi | 3 | 15 | 8 | 39.1 | 4.5502 | No treatment
ICA Bunsi | 3 | 16 | 8 | 39.1 | 4.5502 | No treatment
ICA Bunsi | 3 | 17 | 8 | 48.88 | 4.8277 | No treatment
ICA Bunsi | 3 | 18 | 8 | 53.76 | 4.9661 | No treatment
ICA Bunsi | 3 | 19 | 8 | 53.76 | 4.9661 | No treatment
ICA Bunsi | 3 | 20 | 8 | 53.76 | 4.9661 | No treatment
ICA Bunsi | 3 | 21 | 8 | 58.65 | 5.1048 | No treatment
ICA Bunsi | 3 | 22 | 8 | 43.99 | 4.6889 | No treatment
ICA Bunsi | 3 | 23 | 8 | 39.1 | 4.5502 | No treatment
ICA Bunsi | 3 | 24 | 8 | 53.76 | 4.9661 | No treatment
ICA Bunsi | 3 | 25 | 8 | 39.1 | 4.5502 | No treatment
ICA Bunsi | 3 | 26 | 8 | 43.99 | 4.6889 | No treatment
ICA Bunsi | 3 | 27 | 8 | 43.99 | 4.6889 | No treatment
ICA Bunsi | 3 | 28 | 8 | 48.88 | 4.8277 | No treatment
ICA Bunsi | 3 | 29 | 8 | 53.76 | 4.9661 | No treatment
ICA Bunsi | 3 | 30 | 8 | 53.76 | 4.9661 | No treatment
ICA Bunsi | 3 | 31 | 8 | 34.21 | 4.4115 | No treatment
ICA Bunsi | 3 | 32 | 8 | 48.88 | 4.8277 | No treatment
ICA Bunsi | 3 | 33 | 8 | 48.88 | 4.8277 | No treatment
ICA Bunsi | 3 | 34 | 8 | 48.88 | 4.8277 | No treatment
ICA Bunsi | 3 | 35 | 8 | 48.88 | 4.8277 | No treatment
ICA Bunsi | 3 | 36 | 8 | 48.88 | 4.8277 | No treatment
ICA Bunsi | 3 | 37 | 8 | 43.99 | 4.6889 | No treatment
ICA Bunsi | 3 | 38 | 8 | 53.76 | 4.9661 | No treatment
ICA Bunsi | 3 | 39 | 8 | 53.76 | 4.9661 | No treatment
ICA Bunsi | 3 | 40 | 8 | 48.88 | 4.8277 | No treatment
ICA Bunsi | 3 | 41 | 8 | 39.1 | 4.5502 | No treatment
ICA Bunsi | 3 | 42 | 8 | 43.99 | 4.6889 | No treatment
ICA Bunsi | 3 | 43 | 8 | 43.99 | 4.6889 | No treatment
ICA Bunsi | 3 | 44 | 8 | 53.76 | 4.9661 | No treatment
ICA Bunsi | 3 | 45 | 8 | 58.65 | 5.1048 | No treatment
ICA Bunsi | 3 | 46 | 8 | 48.88 | 4.8277 | No treatment
ICA Bunsi | 3 | 47 | 8 | 48.88 | 4.8277 | No treatment
ICA Bunsi | 3 | 48 | 8 | 48.88 | 4.8277 | No treatment
ICA Bunsi | 3 | 49 | 8 | 53.76 | 4.9661 | No treatment
ICA Bunsi | 3 | 50 | 8 | 43.99 | 4.6889 | No treatment
ICA Bunsi | 3 | 51 | 8 | 53.76 | 4.9661 | No treatment
ICA Bunsi | 3 | 52 | 8 | 53.76 | 4.9661 | No treatment
ICA Bunsi | 3 | 53 | 8 | 43.99 | 4.6889 | No treatment
ICA Bunsi | 3 | 54 | 8 | 39.1 | 4.5502 | No treatment
ICA Bunsi | 3 | 55 | 8 | 43.99 | 4.6889 | No treatment
ICA Bunsi | 3 | 56 | 8 | 48.88 | 4.8277 | No treatment
ICA Bunsi | 3 | 57 | 8 | 43.99 | 4.6889 | No treatment
ICA Bunsi | 3 | 58 | 8 | 48.88 | 4.8277 | No treatment
ICA Bunsi | 3 | 59 | 8 | 43.99 | 4.6889 | No treatment
ICA Bunsi | 3 | 60 | 8 | 43.99 | 4.6889 | No treatment
ICA Bunsi | 3 | 1 | 9 | 24.44 | 4.1343 | No treatment
ICA Bunsi | 3 | 2 | 9 | 19.55 | 3.9956 | No treatment
ICA Bunsi | 3 | 3 | 9 | 34.21 | 4.4115 | No treatment
ICA Bunsi | 3 | 4 | 9 | 24.44 | 4.1343 | No treatment
ICA Bunsi | 3 | 5 | 9 | 34.21 | 4.4115 | No treatment
ICA Bunsi | 3 | 6 | 9 | 24.44 | 4.1343 | No treatment
ICA Bunsi | 3 | 7 | 9 | 34.21 | 4.4115 | No treatment
ICA Bunsi | 3 | 8 | 9 | 34.21 | 4.4115 | No treatment
ICA Bunsi | 3 | 9 | 9 | 29.33 | 4.273 | No treatment
ICA Bunsi | 3 | 10 | 9 | 34.21 | 4.4115 | No treatment
ICA Bunsi | 3 | 11 | 9 | 34.21 | 4.4115 | No treatment
ICA Bunsi | 3 | 12 | 9 | 39.1 | 4.5502 | No treatment
ICA Bunsi | 3 | 13 | 9 | 29.33 | 4.273 | No treatment
ICA Bunsi | 3 | 14 | 9 | 29.33 | 4.273 | No treatment
ICA Bunsi | 3 | 15 | 9 | 29.33 | 4.273 | No treatment
ICA Bunsi | 3 | 16 | 9 | 29.33 | 4.273 | No treatment
ICA Bunsi | 3 | 17 | 9 | 34.21 | 4.4115 | No treatment
ICA Bunsi | 3 | 18 | 9 | 24.44 | 4.1343 | No treatment
ICA Bunsi | 3 | 19 | 9 | 34.21 | 4.4115 | No treatment
ICA Bunsi | 3 | 20 | 9 | 24.44 | 4.1343 | No treatment
ICA Bunsi | 3 | 21 | 9 | 29.33 | 4.273 | No treatment
ICA Bunsi | 3 | 22 | 9 | 34.21 | 4.4115 | No treatment
ICA Bunsi | 3 | 23 | 9 | 34.21 | 4.4115 | No treatment
ICA Bunsi | 3 | 24 | 9 | 34.21 | 4.4115 | No treatment
ICA Bunsi | 3 | 25 | 9 | 34.21 | 4.4115 | No treatment
ICA Bunsi | 3 | 26 | 9 | 39.1 | 4.5502 | No treatment
ICA Bunsi | 3 | 27 | 9 | 39.1 | 4.5502 | No treatment
ICA Bunsi | 3 | 28 | 9 | 29.33 | 4.273 | No treatment
ICA Bunsi | 3 | 29 | 9 | 29.33 | 4.273 | No treatment
ICA Bunsi | 3 | 30 | 9 | 39.1 | 4.5502 | No treatment
ICA Bunsi | 3 | 31 | 9 | 34.21 | 4.4115 | No treatment
ICA Bunsi | 3 | 32 | 9 | 39.1 | 4.5502 | No treatment
ICA Bunsi | 3 | 33 | 9 | 34.21 | 4.4115 | No treatment
ICA Bunsi | 3 | 34 | 9 | 34.21 | 4.4115 | No treatment
ICA Bunsi | 3 | 35 | 9 | 29.33 | 4.273 | No treatment
ICA Bunsi | 3 | 36 | 9 | 39.1 | 4.5502 | No treatment
ICA Bunsi | 3 | 37 | 9 | 29.33 | 4.273 | No treatment
ICA Bunsi | 3 | 38 | 9 | 39.1 | 4.5502 | No treatment
ICA Bunsi | 3 | 39 | 9 | 34.21 | 4.4115 | No treatment
ICA Bunsi | 3 | 40 | 9 | 34.21 | 4.4115 | No treatment
ICA Bunsi | 3 | 41 | 9 | 34.21 | 4.4115 | No treatment
ICA Bunsi | 3 | 42 | 9 | 29.33 | 4.273 | No treatment
ICA Bunsi | 3 | 43 | 9 | 29.33 | 4.273 | No treatment
ICA Bunsi | 3 | 44 | 9 | 43.99 | 4.6889 | No treatment
ICA Bunsi | 3 | 45 | 9 | 34.21 | 4.4115 | No treatment
ICA Bunsi | 3 | 46 | 9 | 29.33 | 4.273 | No treatment
ICA Bunsi | 3 | 47 | 9 | 39.1 | 4.5502 | No treatment
ICA Bunsi | 3 | 48 | 9 | 39.1 | 4.5502 | No treatment
ICA Bunsi | 3 | 49 | 9 | 29.33 | 4.273 | No treatment
ICA Bunsi | 3 | 50 | 9 | 34.21 | 4.4115 | No treatment
ICA Bunsi | 3 | 51 | 9 | 24.44 | 4.1343 | No treatment
ICA Bunsi | 3 | 52 | 9 | 34.21 | 4.4115 | No treatment
ICA Bunsi | 3 | 53 | 9 | 43.99 | 4.6889 | No treatment
ICA Bunsi | 3 | 54 | 9 | 24.44 | 4.1343 | No treatment
ICA Bunsi | 3 | 55 | 9 | 34.21 | 4.4115 | No treatment
ICA Bunsi | 3 | 56 | 9 | 34.21 | 4.4115 | No treatment
ICA Bunsi | 3 | 57 | 9 | 34.21 | 4.4115 | No treatment
ICA Bunsi | 3 | 58 | 9 | 34.21 | 4.4115 | No treatment
ICA Bunsi | 3 | 59 | 9 | 29.33 | 4.273 | No treatment
ICA Bunsi | 3 | 60 | 9 | 34.21 | 4.4115 | No treatment
ICA Bunsi | 4 | 1 | 1 | 122.19 | 6.9074 | Pre-wounding
ICA Bunsi | 4 | 2 | 1 | 156.4 | 7.878 | Pre-wounding
ICA Bunsi | 4 | 3 | 1 | 146.63 | 7.6008 | Pre-wounding
ICA Bunsi | 4 | 4 | 1 | 156.4 | 7.878 | Pre-wounding
ICA Bunsi | 4 | 5 | 1 | 151.52 | 7.7395 | Pre-wounding
ICA Bunsi | 4 | 6 | 1 | 151.52 | 7.7395 | Pre-wounding
ICA Bunsi | 4 | 7 | 1 | 161.29 | 8.0167 | Pre-wounding
ICA Bunsi | 4 | 8 | 1 | 156.4 | 7.878 | Pre-wounding
ICA Bunsi | 4 | 9 | 1 | 151.52 | 7.7395 | Pre-wounding
ICA Bunsi | 4 | 10 | 1 | 161.29 | 8.0167 | Pre-wounding
ICA Bunsi | 4 | 11 | 1 | 161.29 | 8.0167 | Pre-wounding
ICA Bunsi | 4 | 12 | 1 | 156.4 | 7.878 | Pre-wounding
ICA Bunsi | 4 | 13 | 1 | 156.4 | 7.878 | Pre-wounding
ICA Bunsi | 4 | 14 | 1 | 151.52 | 7.7395 | Pre-wounding
ICA Bunsi | 4 | 15 | 1 | 156.4 | 7.878 | Pre-wounding
ICA Bunsi | 4 | 16 | 1 | 156.4 | 7.878 | Pre-wounding
ICA Bunsi | 4 | 17 | 1 | 161.29 | 8.0167 | Pre-wounding
ICA Bunsi | 4 | 18 | 1 | 156.4 | 7.878 | Pre-wounding
ICA Bunsi | 4 | 19 | 1 | 166.18 | 8.1554 | Pre-wounding
ICA Bunsi | 4 | 20 | 1 | 161.29 | 8.0167 | Pre-wounding
ICA Bunsi | 4 | 21 | 1 | 156.4 | 7.878 | Pre-wounding
ICA Bunsi | 4 | 22 | 1 | 161.29 | 8.0167 | Pre-wounding
ICA Bunsi | 4 | 23 | 1 | 161.29 | 8.0167 | Pre-wounding
ICA Bunsi | 4 | 24 | 1 | 156.4 | 7.878 | Pre-wounding
ICA Bunsi | 4 | 25 | 1 | 141.74 | 7.4621 | Pre-wounding
ICA Bunsi | 4 | 26 | 1 | 151.52 | 7.7395 | Pre-wounding
ICA Bunsi | 4 | 27 | 1 | 156.4 | 7.878 | Pre-wounding
ICA Bunsi | 4 | 28 | 1 | 131.96 | 7.1846 | Pre-wounding
ICA Bunsi | 4 | 29 | 1 | 146.63 | 7.6008 | Pre-wounding
ICA Bunsi | 4 | 30 | 1 | 146.63 | 7.6008 | Pre-wounding
ICA Bunsi | 4 | 31 | 1 | 146.63 | 7.6008 | Pre-wounding
ICA Bunsi | 4 | 32 | 1 | 136.85 | 7.3233 | Pre-wounding
ICA Bunsi | 4 | 33 | 1 | 131.96 | 7.1846 | Pre-wounding
ICA Bunsi | 4 | 34 | 1 | 141.74 | 7.4621 | Pre-wounding
ICA Bunsi | 4 | 35 | 1 | 136.85 | 7.3233 | Pre-wounding
ICA Bunsi | 4 | 36 | 1 | 151.52 | 7.7395 | Pre-wounding
ICA Bunsi | 4 | 37 | 1 | 156.4 | 7.878 | Pre-wounding
ICA Bunsi | 4 | 38 | 1 | 131.96 | 7.1846 | Pre-wounding
ICA Bunsi | 4 | 39 | 1 | 141.74 | 7.4621 | Pre-wounding
ICA Bunsi | 4 | 40 | 1 | 151.52 | 7.7395 | Pre-wounding
ICA Bunsi | 4 | 41 | 1 | 156.4 | 7.878 | Pre-wounding
ICA Bunsi | 4 | 42 | 1 | 151.52 | 7.7395 | Pre-wounding
ICA Bunsi | 4 | 43 | 1 | 146.63 | 7.6008 | Pre-wounding
ICA Bunsi | 4 | 44 | 1 | 141.74 | 7.4621 | Pre-wounding
ICA Bunsi | 4 | 45 | 1 | 156.4 | 7.878 | Pre-wounding
ICA Bunsi | 4 | 46 | 1 | 141.74 | 7.4621 | Pre-wounding
ICA Bunsi | 4 | 47 | 1 | 151.52 | 7.7395 | Pre-wounding
ICA Bunsi | 4 | 48 | 1 | 156.4 | 7.878 | Pre-wounding
ICA Bunsi | 4 | 49 | 1 | 156.4 | 7.878 | Pre-wounding
ICA Bunsi | 4 | 50 | 1 | 136.85 | 7.3233 | Pre-wounding
ICA Bunsi | 4 | 51 | 1 | 136.85 | 7.3233 | Pre-wounding
ICA Bunsi | 4 | 52 | 1 | 146.63 | 7.6008 | Pre-wounding
ICA Bunsi | 4 | 53 | 1 | 136.85 | 7.3233 | Pre-wounding
ICA Bunsi | 4 | 54 | 1 | 141.74 | 7.4621 | Pre-wounding
ICA Bunsi | 4 | 55 | 1 | 141.74 | 7.4621 | Pre-wounding
ICA Bunsi | 4 | 56 | 1 | 151.52 | 7.7395 | Pre-wounding
ICA Bunsi | 4 | 57 | 1 | 151.52 | 7.7395 | Pre-wounding
ICA Bunsi | 4 | 58 | 1 | 156.4 | 7.878 | Pre-wounding
ICA Bunsi | 4 | 59 | 1 | 151.52 | 7.7395 | Pre-wounding
ICA Bunsi | 4 | 60 | 1 | 151.52 | 7.7395 | Pre-wounding
ICA Bunsi | 4 | 1 | 2 | 122.19 | 6.9074 | Pre-wounding
ICA Bunsi | 4 | 2 | 2 | 136.85 | 7.3233 | Pre-wounding
ICA Bunsi | 4 | 3 | 2 | 141.74 | 7.4621 | Pre-wounding
ICA Bunsi | 4 | 4 | 2 | 151.52 | 7.7395 | Pre-wounding
ICA Bunsi | 4 | 5 | 2 | 146.63 | 7.6008 | Pre-wounding
ICA Bunsi | 4 | 6 | 2 | 141.74 | 7.4621 | Pre-wounding
ICA Bunsi | 4 | 7 | 2 | 151.52 | 7.7395 | Pre-wounding
ICA Bunsi | 4 | 8 | 2 | 146.63 | 7.6008 | Pre-wounding
ICA Bunsi | 4 | 9 | 2 | 136.85 | 7.3233 | Pre-wounding
ICA Bunsi | 4 | 10 | 2 | 146.63 | 7.6008 | Pre-wounding
ICA Bunsi | 4 | 11 | 2 | 136.85 | 7.3233 | Pre-wounding
ICA Bunsi | 4 | 12 | 2 | 146.63 | 7.6008 | Pre-wounding
ICA Bunsi | 4 | 13 | 2 | 156.4 | 7.878 | Pre-wounding
ICA Bunsi | 4 | 14 | 2 | 146.63 | 7.6008 | Pre-wounding
ICA Bunsi | 4 | 15 | 2 | 141.74 | 7.4621 | Pre-wounding
ICA Bunsi | 4 | 16 | 2 | 156.4 | 7.878 | Pre-wounding
ICA Bunsi | 4 | 17 | 2 | 156.4 | 7.878 | Pre-wounding
ICA Bunsi | 4 | 18 | 2 | 141.74 | 7.4621 | Pre-wounding
ICA Bunsi | 4 | 19 | 2 | 141.74 | 7.4621 | Pre-wounding
ICA Bunsi | 4 | 20 | 2 | 151.52 | 7.7395 | Pre-wounding
ICA Bunsi | 4 | 21 | 2 | 146.63 | 7.6008 | Pre-wounding
ICA Bunsi | 4 | 22 | 2 | 136.85 | 7.3233 | Pre-wounding
ICA Bunsi | 4 | 23 | 2 | 151.52 | 7.7395 | Pre-wounding
ICA Bunsi | 4 | 24 | 2 | 151.52 | 7.7395 | Pre-wounding
ICA Bunsi | 4 | 25 | 2 | 156.4 | 7.878 | Pre-wounding
ICA Bunsi | 4 | 26 | 2 | 156.4 | 7.878 | Pre-wounding
ICA Bunsi | 4 | 27 | 2 | 161.29 | 8.0167 | Pre-wounding
ICA Bunsi | 4 | 28 | 2 | 141.74 | 7.4621 | Pre-wounding
ICA Bunsi | 4 | 29 | 2 | 151.52 | 7.7395 | Pre-wounding
ICA Bunsi | 4 | 30 | 2 | 151.52 | 7.7395 | Pre-wounding
ICA Bunsi | 4 | 31 | 2 | 161.29 | 8.0167 | Pre-wounding
ICA Bunsi | 4 | 32 | 2 | 151.52 | 7.7395 | Pre-wounding
ICA Bunsi | 4 | 33 | 2 | 151.52 | 7.7395 | Pre-wounding
ICA Bunsi | 4 | 34 | 2 | 151.52 | 7.7395 | Pre-wounding
ICA Bunsi | 4 | 35 | 2 | 151.52 | 7.7395 | Pre-wounding
ICA Bunsi | 4 | 36 | 2 | 146.63 | 7.6008 | Pre-wounding
ICA Bunsi | 4 | 37 | 2 | 131.96 | 7.1846 | Pre-wounding
ICA Bunsi | 4 | 38 | 2 | 151.52 | 7.7395 | Pre-wounding
ICA Bunsi | 4 | 39 | 2 | 136.85 | 7.3233 | Pre-wounding
ICA Bunsi | 4 | 40 | 2 | 151.52 | 7.7395 | Pre-wounding
ICA Bunsi | 4 | 41 | 2 | 151.52 | 7.7395 | Pre-wounding
ICA Bunsi | 4 | 42 | 2 | 146.63 | 7.6008 | Pre-wounding
ICA Bunsi | 4 | 43 | 2 | 156.4 | 7.878 | Pre-wounding
ICA Bunsi | 4 | 44 | 2 | 156.4 | 7.878 | Pre-wounding
ICA Bunsi | 4 | 45 | 2 | 151.52 | 7.7395 | Pre-wounding
ICA Bunsi | 4 | 46 | 2 | 146.63 | 7.6008 | Pre-wounding
ICA Bunsi | 4 | 47 | 2 | 156.4 | 7.878 | Pre-wounding
ICA Bunsi | 4 | 48 | 2 | 141.74 | 7.4621 | Pre-wounding
ICA Bunsi | 4 | 49 | 2 | 151.52 | 7.7395 | Pre-wounding
ICA Bunsi | 4 | 50 | 2 | 136.85 | 7.3233 | Pre-wounding
ICA Bunsi | 4 | 51 | 2 | 161.29 | 8.0167 | Pre-wounding
ICA Bunsi | 4 | 52 | 2 | 146.63 | 7.6008 | Pre-wounding
ICA Bunsi | 4 | 53 | 2 | 151.52 | 7.7395 | Pre-wounding
ICA Bunsi | 4 | 54 | 2 | 151.52 | 7.7395 | Pre-wounding
ICA Bunsi | 4 | 55 | 2 | 161.29 | 8.0167 | Pre-wounding
ICA Bunsi | 4 | 56 | 2 | 146.63 | 7.6008 | Pre-wounding
ICA Bunsi | 4 | 57 | 2 | 151.52 | 7.7395 | Pre-wounding
ICA Bunsi | 4 | 58 | 2 | 146.63 | 7.6008 | Pre-wounding
ICA Bunsi | 4 | 59 | 2 | 156.4 | 7.878 | Pre-wounding
ICA Bunsi | 4 | 60 | 2 | 156.4 | 7.878 | Pre-wounding
ICA Bunsi | 4 | 1 | 3 | 146.63 | 7.6008 | Pre-wounding
ICA Bunsi | 4 | 2 | 3 | 156.4 | 7.878 | Pre-wounding
ICA Bunsi | 4 | 3 | 3 | 151.52 | 7.7395 | Pre-wounding
ICA Bunsi | 4 | 4 | 3 | 151.52 | 7.7395 | Pre-wounding
ICA Bunsi | 4 | 5 | 3 | 166.18 | 8.1554 | Pre-wounding
ICA Bunsi | 4 | 6 | 3 | 151.52 | 7.7395 | Pre-wounding
ICA Bunsi | 4 | 7 | 3 | 161.29 | 8.0167 | Pre-wounding
ICA Bunsi | 4 | 8 | 3 | 146.63 | 7.6008 | Pre-wounding
ICA Bunsi | 4 | 9 | 3 | 156.4 | 7.878 | Pre-wounding
ICA Bunsi | 4 | 10 | 3 | 161.29 | 8.0167 | Pre-wounding
ICA Bunsi | 4 | 11 | 3 | 141.74 | 7.4621 | Pre-wounding
ICA Bunsi | 4 | 12 | 3 | 156.4 | 7.878 | Pre-wounding
ICA Bunsi | 4 | 13 | 3 | 156.4 | 7.878 | Pre-wounding
ICA Bunsi | 4 | 14 | 3 | 156.4 | 7.878 | Pre-wounding
ICA Bunsi | 4 | 15 | 3 | 151.52 | 7.7395 | Pre-wounding
ICA Bunsi | 4 | 16 | 3 | 166.18 | 8.1554 | Pre-wounding
ICA Bunsi | 4 | 17 | 3 | 141.74 | 7.4621 | Pre-wounding
ICA Bunsi | 4 | 18 | 3 | 161.29 | 8.0167 | Pre-wounding
ICA Bunsi | 4 | 19 | 3 | 161.29 | 8.0167 | Pre-wounding
ICA Bunsi | 4 | 20 | 3 | 141.74 | 7.4621 | Pre-wounding
ICA Bunsi | 4 | 21 | 3 | 151.52 | 7.7395 | Pre-wounding
ICA Bunsi | 4 | 22 | 3 | 141.74 | 7.4621 | Pre-wounding
ICA Bunsi | 4 | 23 | 3 | 146.63 | 7.6008 | Pre-wounding
ICA Bunsi | 4 | 24 | 3 | 156.4 | 7.878 | Pre-wounding
ICA Bunsi | 4 | 25 | 3 | 151.52 | 7.7395 | Pre-wounding
ICA Bunsi | 4 | 26 | 3 | 151.52 | 7.7395 | Pre-wounding
ICA Bunsi | 4 | 27 | 3 | 151.52 | 7.7395 | Pre-wounding
ICA Bunsi | 4 | 28 | 3 | 151.52 | 7.7395 | Pre-wounding
ICA Bunsi | 4 | 29 | 3 | 151.52 | 7.7395 | Pre-wounding
ICA Bunsi | 4 | 30 | 3 | 151.52 | 7.7395 | Pre-wounding
ICA Bunsi | 4 | 31 | 3 | 151.52 | 7.7395 | Pre-wounding
ICA Bunsi | 4 | 32 | 3 | 146.63 | 7.6008 | Pre-wounding
ICA Bunsi | 4 | 33 | 3 | 141.74 | 7.4621 | Pre-wounding
ICA Bunsi | 4 | 34 | 3 | 151.52 | 7.7395 | Pre-wounding
ICA Bunsi | 4 | 35 | 3 | 151.52 | 7.7395 | Pre-wounding
ICA Bunsi | 4 | 36 | 3 | 141.74 | 7.4621 | Pre-wounding
ICA Bunsi | 4 | 37 | 3 | 141.74 | 7.4621 | Pre-wounding
ICA Bunsi | 4 | 38 | 3 | 151.52 | 7.7395 | Pre-wounding
ICA Bunsi | 4 | 39 | 3 | 151.52 | 7.7395 | Pre-wounding
ICA Bunsi | 4 | 40 | 3 | 166.18 | 8.1554 | Pre-wounding
ICA Bunsi | 4 | 41 | 3 | 156.4 | 7.878 | Pre-wounding
ICA Bunsi | 4 | 42 | 3 | 131.96 | 7.1846 | Pre-wounding
ICA Bunsi | 4 | 43 | 3 | 146.63 | 7.6008 | Pre-wounding
ICA Bunsi | 4 | 44 | 3 | 146.63 | 7.6008 | Pre-wounding
ICA Bunsi | 4 | 45 | 3 | 136.85 | 7.3233 | Pre-wounding
ICA Bunsi | 4 | 46 | 3 | 151.52 | 7.7395 | Pre-wounding
ICA Bunsi | 4 | 47 | 3 | 146.63 | 7.6008 | Pre-wounding
ICA Bunsi | 4 | 48 | 3 | 151.52 | 7.7395 | Pre-wounding
ICA Bunsi | 4 | 49 | 3 | 151.52 | 7.7395 | Pre-wounding
ICA Bunsi | 4 | 50 | 3 | 156.4 | 7.878 | Pre-wounding
ICA Bunsi | 4 | 51 | 3 | 151.52 | 7.7395 | Pre-wounding
ICA Bunsi | 4 | 52 | 3 | 151.52 | 7.7395 | Pre-wounding
ICA Bunsi | 4 | 53 | 3 | 151.52 | 7.7395 | Pre-wounding
ICA Bunsi | 4 | 54 | 3 | 151.52 | 7.7395 | Pre-wounding
ICA Bunsi | 4 | 55 | 3 | 156.4 | 7.878 | Pre-wounding
ICA Bunsi | 4 | 56 | 3 | 156.4 | 7.878 | Pre-wounding
ICA Bunsi | 4 | 57 | 3 | 156.4 | 7.878 | Pre-wounding
ICA Bunsi | 4 | 58 | 3 | 146.63 | 7.6008 | Pre-wounding
ICA Bunsi | 4 | 59 | 3 | 151.52 | 7.7395 | Pre-wounding
ICA Bunsi | 4 | 60 | 3 | 151.52 | 7.7395 | Pre-wounding
Eldorado | 1 | 1 | 1 | 48.88 | 4.8277 | No treatment
Eldorado | 1 | 2 | 1 | 58.65 | 5.1048 | No treatment
Eldorado | 1 | 3 | 1 | 58.65 | 5.1048 | No treatment
Eldorado | 1 | 4 | 1 | 53.76 | 4.9661 | No treatment
Eldorado | 1 | 5 | 1 | 58.65 | 5.1048 | No treatment
Eldorado | 1 | 6 | 1 | 53.76 | 4.9661 | No treatment
Eldorado | 1 | 7 | 1 | 63.54 | 5.2436 | No treatment
Eldorado | 1 | 8 | 1 | 63.54 | 5.2436 | No treatment
Eldorado | 1 | 9 | 1 | 58.65 | 5.1048 | No treatment
Eldorado | 1 | 10 | 1 | 58.65 | 5.1048 | No treatment
Eldorado | 1 | 11 | 1 | 53.76 | 4.9661 | No treatment
Eldorado | 1 | 12 | 1 | 58.65 | 5.1048 | No treatment
Eldorado | 1 | 13 | 1 | 53.76 | 4.9661 | No treatment
Eldorado | 1 | 14 | 1 | 53.76 | 4.9661 | No treatment
Eldorado | 1 | 15 | 1 | 53.76 | 4.9661 | No treatment
Eldorado | 1 | 16 | 1 | 58.65 | 5.1048 | No treatment
Eldorado | 1 | 17 | 1 | 58.65 | 5.1048 | No treatment
Eldorado | 1 | 18 | 1 | 58.65 | 5.1048 | No treatment
Eldorado | 1 | 19 | 1 | 53.76 | 4.9661 | No treatment
Eldorado | 1 | 20 | 1 | 58.65 | 5.1048 | No treatment
Eldorado | 1 | 21 | 1 | 53.76 | 4.9661 | No treatment
Eldorado | 1 | 22 | 1 | 58.65 | 5.1048 | No treatment
Eldorado | 1 | 23 | 1 | 58.65 | 5.1048 | No treatment
Eldorado | 1 | 24 | 1 | 53.76 | 4.9661 | No treatment
Eldorado | 1 | 25 | 1 | 63.54 | 5.2436 | No treatment
Eldorado | 1 | 26 | 1 | 68.43 | 5.3823 | No treatment
Eldorado | 1 | 27 | 1 | 63.54 | 5.2436 | No treatment
Eldorado | 1 | 28 | 1 | 58.65 | 5.1048 | No treatment
Eldorado | 1 | 29 | 1 | 63.54 | 5.2436 | No treatment
Eldorado | 1 | 30 | 1 | 68.43 | 5.3823 | No treatment
Eldorado | 1 | 31 | 1 | 68.43 | 5.3823 | No treatment
Eldorado | 1 | 32 | 1 | 58.65 | 5.1048 | No treatment
Eldorado | 1 | 33 | 1 | 68.43 | 5.3823 | No treatment
Eldorado | 1 | 34 | 1 | 63.54 | 5.2436 | No treatment
Eldorado | 1 | 35 | 1 | 58.65 | 5.1048 | No treatment
Eldorado | 1 | 36 | 1 | 58.65 | 5.1048 | No treatment
Eldorado | 1 | 37 | 1 | 63.54 | 5.2436 | No treatment
Eldorado | 1 | 38 | 1 | 58.65 | 5.1048 | No treatment
Eldorado | 1 | 39 | 1 | 68.43 | 5.3823 | No treatment
Eldorado | 1 | 40 | 1 | 58.65 | 5.1048 | No treatment
Eldorado | 1 | 41 | 1 | 68.43 | 5.3823 | No treatment
Eldorado | 1 | 42 | 1 | 63.54 | 5.2436 | No treatment
Eldorado | 1 | 43 | 1 | 68.43 | 5.3823 | No treatment
Eldorado | 1 | 44 | 1 | 63.54 | 5.2436 | No treatment
Eldorado | 1 | 45 | 1 | 63.54 | 5.2436 | No treatment
Eldorado | 1 | 46 | 1 | 58.65 | 5.1048 | No treatment
Eldorado | 1 | 47 | 1 | 58.65 | 5.1048 | No treatment
Eldorado | 1 | 48 | 1 | 63.54 | 5.2436 | No treatment
Eldorado | 1 | 49 | 1 | 68.43 | 5.3823 | No treatment
Eldorado | 1 | 50 | 1 | 73.31 | 5.5207 | No treatment
Eldorado | 1 | 51 | 1 | 58.65 | 5.1048 | No treatment
Eldorado | 1 | 52 | 1 | 68.43 | 5.3823 | No treatment
Eldorado | 1 | 53 | 1 | 68.43 | 5.3823 | No treatment
Eldorado | 1 | 54 | 1 | 68.43 | 5.3823 | No treatment
Eldorado | 1 | 55 | 1 | 63.54 | 5.2436 | No treatment
Eldorado | 1 | 56 | 1 | 68.43 | 5.3823 | No treatment
Eldorado | 1 | 57 | 1 | 58.65 | 5.1048 | No treatment
Eldorado | 1 | 58 | 1 | 63.54 | 5.2436 | No treatment
Eldorado | 1 | 59 | 1 | 78.2 | 5.6595 | No treatment
Eldorado | 1 | 60 | 1 | 117.3 | 6.7687 | No treatment
Eldorado | 1 | 1 | 2 | 43.99 | 4.6889 | No treatment
Eldorado | 1 | 2 | 2 | 48.88 | 4.8277 | No treatment
Eldorado | 1 | 3 | 2 | 39.1 | 4.5502 | No treatment
Eldorado | 1 | 4 | 2 | 48.88 | 4.8277 | No treatment
Eldorado | 1 | 5 | 2 | 43.99 | 4.6889 | No treatment
Eldorado | 1 | 6 | 2 | 43.99 | 4.6889 | No treatment
Eldorado | 1 | 7 | 2 | 48.88 | 4.8277 | No treatment
Eldorado | 1 | 8 | 2 | 48.88 | 4.8277 | No treatment
Eldorado | 1 | 9 | 2 | 58.65 | 5.1048 | No treatment
Eldorado | 1 | 10 | 2 | 48.88 | 4.8277 | No treatment
Eldorado | 1 | 11 | 2 | 53.76 | 4.9661 | No treatment
Eldorado | 1 | 12 | 2 | 58.65 | 5.1048 | No treatment
Eldorado | 1 | 13 | 2 | 48.88 | 4.8277 | No treatment
Eldorado | 1 | 14 | 2 | 53.76 | 4.9661 | No treatment
Eldorado | 1 | 15 | 2 | 48.88 | 4.8277 | No treatment
Eldorado | 1 | 16 | 2 | 58.65 | 5.1048 | No treatment
Eldorado | 1 | 17 | 2 | 58.65 | 5.1048 | No treatment
Eldorado | 1 | 18 | 2 | 58.65 | 5.1048 | No treatment
Eldorado | 1 | 19 | 2 | 53.76 | 4.9661 | No treatment
Eldorado | 1 | 20 | 2 | 53.76 | 4.9661 | No treatment
Eldorado | 1 | 21 | 2 | 53.76 | 4.9661 | No treatment
Eldorado | 1 | 22 | 2 | 63.54 | 5.2436 | No treatment
Eldorado | 1 | 23 | 2 | 48.88 | 4.8277 | No treatment
Eldorado | 1 | 24 | 2 | 53.76 | 4.9661 | No treatment
Eldorado | 1 | 25 | 2 | 58.65 | 5.1048 | No treatment
Eldorado | 1 | 26 | 2 | 53.76 | 4.9661 | No treatment
Eldorado | 1 | 27 | 2 | 53.76 | 4.9661 | No treatment
Eldorado | 1 | 28 | 2 | 53.76 | 4.9661 | No treatment
Eldorado | 1 | 29 | 2 | 58.65 | 5.1048 | No treatment
Eldorado | 1 | 30 | 2 | 58.65 | 5.1048 | No treatment
Eldorado | 1 | 31 | 2 | 58.65 | 5.1048 | No treatment
Eldorado | 1 | 32 | 2 | 58.65 | 5.1048 | No treatment
Eldorado | 1 | 33 | 2 | 53.76 | 4.9661 | No treatment
Eldorado | 1 | 34 | 2 | 63.54 | 5.2436 | No treatment
Eldorado | 1 | 35 | 2 | 53.76 | 4.9661 | No treatment
Eldorado | 1 | 36 | 2 | 58.65 | 5.1048 | No treatment
Eldorado | 1 | 37 | 2 | 58.65 | 5.1048 | No treatment
Eldorado | 1 | 38 | 2 | 63.54 | 5.2436 | No treatment
Eldorado | 1 | 39 | 2 | 58.65 | 5.1048 | No treatment
Eldorado | 1 | 40 | 2 | 53.76 | 4.9661 | No treatment
Eldorado | 1 | 41 | 2 | 58.65 | 5.1048 | No treatment
Eldorado | 1 | 42 | 2 | 53.76 | 4.9661 | No treatment
Eldorado | 1 | 43 | 2 | 58.65 | 5.1048 | No treatment
Eldorado | 1 | 44 | 2 | 63.54 | 5.2436 | No treatment
Eldorado | 1 | 45 | 2 | 63.54 | 5.2436 | No treatment
Eldorado | 1 | 46 | 2 | 58.65 | 5.1048 | No treatment
Eldorado | 1 | 47 | 2 | 63.54 | 5.2436 | No treatment
Eldorado | 1 | 48 | 2 | 63.54 | 5.2436 | No treatment
Eldorado | 1 | 49 | 2 | 58.65 | 5.1048 | No treatment
Eldorado | 1 | 50 | 2 | 53.76 | 4.9661 | No treatment
Eldorado | 1 | 51 | 2 | 63.54 | 5.2436 | No treatment
Eldorado | 1 | 52 | 2 | 58.65 | 5.1048 | No treatment
Eldorado | 1 | 53 | 2 | 58.65 | 5.1048 | No treatment
Eldorado | 1 | 54 | 2 | 58.65 | 5.1048 | No treatment
Eldorado | 1 | 55 | 2 | 58.65 | 5.1048 | No treatment
Eldorado | 1 | 56 | 2 | 53.76 | 4.9661 | No treatment
Eldorado | 1 | 57 | 2 | 58.65 | 5.1048 | No treatment
Eldorado | 1 | 58 | 2 | 53.76 | 4.9661 | No treatment
Eldorado | 1 | 59 | 2 | 48.88 | 4.8277 | No treatment
Eldorado | 1 | 60 | 2 | 63.54 | 5.2436 | No treatment
Eldorado | 1 | 1 | 3 | 34.21 | 4.4115 | No treatment
Eldorado | 1 | 2 | 3 | 34.21 | 4.4115 | No treatment
Eldorado | 1 | 3 | 3 | 39.1 | 4.5502 | No treatment
Eldorado | 1 | 4 | 3 | 39.1 | 4.5502 | No treatment
Eldorado | 1 | 5 | 3 | 39.1 | 4.5502 | No treatment
Eldorado | 1 | 6 | 3 | 34.21 | 4.4115 | No treatment
Eldorado | 1 | 7 | 3 | 34.21 | 4.4115 | No treatment
Eldorado | 1 | 8 | 3 | 39.1 | 4.5502 | No treatment
Eldorado | 1 | 9 | 3 | 39.1 | 4.5502 | No treatment
Eldorado | 1 | 10 | 3 | 43.99 | 4.6889 | No treatment
Eldorado | 1 | 11 | 3 | 43.99 | 4.6889 | No treatment
Eldorado | 1 | 12 | 3 | 43.99 | 4.6889 | No treatment
Eldorado | 1 | 13 | 3 | 43.99 | 4.6889 | No treatment
Eldorado | 1 | 14 | 3 | 48.88 | 4.8277 | No treatment
Eldorado | 1 | 15 | 3 | 48.88 | 4.8277 | No treatment
Eldorado | 1 | 16 | 3 | 43.99 | 4.6889 | No treatment
Eldorado | 1 | 17 | 3 | 48.88 | 4.8277 | No treatment
Eldorado | 1 | 18 | 3 | 43.99 | 4.6889 | No treatment
Eldorado | 1 | 19 | 3 | 48.88 | 4.8277 | No treatment
Eldorado | 1 | 20 | 3 | 48.88 | 4.8277 | No treatment
Eldorado | 1 | 21 | 3 | 48.88 | 4.8277 | No treatment
Eldorado | 1 | 22 | 3 | 43.99 | 4.6889 | No treatment
Eldorado | 1 | 23 | 3 | 48.88 | 4.8277 | No treatment
Eldorado | 1 | 24 | 3 | 43.99 | 4.6889 | No treatment
Eldorado | 1 | 25 | 3 | 43.99 | 4.6889 | No treatment
Eldorado | 1 | 26 | 3 | 43.99 | 4.6889 | No treatment
Eldorado | 1 | 27 | 3 | 43.99 | 4.6889 | No treatment
Eldorado | 1 | 28 | 3 | 48.88 | 4.8277 | No treatment
Eldorado | 1 | 29 | 3 | 43.99 | 4.6889 | No treatment
Eldorado | 1 | 30 | 3 | 43.99 | 4.6889 | No treatment
Eldorado | 1 | 31 | 3 | 43.99 | 4.6889 | No treatment
Eldorado | 1 | 32 | 3 | 39.1 | 4.5502 | No treatment
Eldorado | 1 | 33 | 3 | 43.99 | 4.6889 | No treatment
Eldorado | 1 | 34 | 3 | 43.99 | 4.6889 | No treatment
Eldorado | 1 | 35 | 3 | 48.88 | 4.8277 | No treatment
Eldorado | 1 | 36 | 3 | 39.1 | 4.5502 | No treatment
Eldorado | 1 | 37 | 3 | 43.99 | 4.6889 | No treatment
Eldorado | 1 | 38 | 3 | 43.99 | 4.6889 | No treatment
Eldorado | 1 | 39 | 3 | 48.88 | 4.8277 | No treatment
Eldorado | 1 | 40 | 3 | 48.88 | 4.8277 | No treatment
Eldorado | 1 | 41 | 3 | 48.88 | 4.8277 | No treatment
Eldorado | 1 | 42 | 3 | 48.88 | 4.8277 | No treatment
Eldorado | 1 | 43 | 3 | 53.76 | 4.9661 | No treatment
Eldorado | 1 | 44 | 3 | 53.76 | 4.9661 | No treatment
Eldorado | 1 | 45 | 3 | 53.76 | 4.9661 | No treatment
Eldorado | 1 | 46 | 3 | 48.88 | 4.8277 | No treatment
Eldorado | 1 | 47 | 3 | 53.76 | 4.9661 | No treatment
Eldorado | 1 | 48 | 3 | 53.76 | 4.9661 | No treatment
Eldorado | 1 | 49 | 3 | 58.65 | 5.1048 | No treatment
Eldorado | 1 | 50 | 3 | 58.65 | 5.1048 | No treatment
Eldorado | 1 | 51 | 3 | 53.76 | 4.9661 | No treatment
Eldorado | 1 | 52 | 3 | 48.88 | 4.8277 | No treatment
Eldorado | 1 | 53 | 3 | 53.76 | 4.9661 | No treatment
Eldorado | 1 | 54 | 3 | 48.88 | 4.8277 | No treatment
Eldorado | 1 | 55 | 3 | 53.76 | 4.9661 | No treatment
Eldorado | 1 | 56 | 3 | 58.65 | 5.1048 | No treatment
Eldorado | 1 | 57 | 3 | 53.76 | 4.9661 | No treatment
Eldorado | 1 | 58 | 3 | 43.99 | 4.6889 | No treatment
Eldorado | 1 | 59 | 3 | 43.99 | 4.6889 | No treatment
Eldorado | 1 | 60 | 3 | 53.76 | 4.9661 | No treatment
Eldorado | 2 | 1 | 4 | 43.99 | 4.6889 | No treatment
Eldorado | 2 | 2 | 4 | 34.21 | 4.4115 | No treatment
Eldorado | 2 | 3 | 4 | 34.21 | 4.4115 | No treatment
Eldorado | 2 | 4 | 4 | 43.99 | 4.6889 | No treatment
Eldorado | 2 | 5 | 4 | 43.99 | 4.6889 | No treatment
Eldorado | 2 | 6 | 4 | 43.99 | 4.6889 | No treatment
Eldorado | 2 | 7 | 4 | 43.99 | 4.6889 | No treatment
Eldorado | 2 | 8 | 4 | 39.1 | 4.5502 | No treatment
Eldorado | 2 | 9 | 4 | 43.99 | 4.6889 | No treatment
Eldorado | 2 | 10 | 4 | 43.99 | 4.6889 | No treatment
Eldorado | 2 | 11 | 4 | 43.99 | 4.6889 | No treatment
Eldorado | 2 | 12 | 4 | 53.76 | 4.9661 | No treatment
Eldorado | 2 | 13 | 4 | 43.99 | 4.6889 | No treatment
Eldorado | 2 | 14 | 4 | 53.76 | 4.9661 | No treatment
Eldorado | 2 | 15 | 4 | 53.76 | 4.9661 | No treatment
Eldorado | 2 | 16 | 4 | 43.99 | 4.6889 | No treatment
Eldorado | 2 | 17 | 4 | 43.99 | 4.6889 | No treatment
Eldorado | 2 | 18 | 4 | 43.99 | 4.6889 | No treatment
Eldorado | 2 | 19 | 4 | 43.99 | 4.6889 | No treatment
Eldorado | 2 | 20 | 4 | 48.88 | 4.8277 | No treatment
Eldorado | 2 | 21 | 4 | 58.65 | 5.1048 | No treatment
Eldorado | 2 | 22 | 4 | 58.65 | 5.1048 | No treatment
Eldorado | 2 | 23 | 4 | 48.88 | 4.8277 | No treatment
Eldorado | 2 | 24 | 4 | 53.76 | 4.9661 | No treatment
Eldorado | 2 | 25 | 4 | 48.88 | 4.8277 | No treatment
Eldorado | 2 | 26 | 4 | 53.76 | 4.9661 | No treatment
Eldorado | 2 | 27 | 4 | 53.76 | 4.9661 | No treatment
Eldorado | 2 | 28 | 4 | 43.99 | 4.6889 | No treatment
Eldorado | 2 | 29 | 4 | 43.99 | 4.6889 | No treatment
Eldorado | 2 | 30 | 4 | 48.88 | 4.8277 | No treatment
Eldorado | 2 | 31 | 4 | 48.88 | 4.8277 | No treatment
Eldorado | 2 | 32 | 4 | 48.88 | 4.8277 | No treatment
Eldorado | 2 | 33 | 4 | 48.88 | 4.8277 | No treatment
Eldorado | 2 | 34 | 4 | 48.88 | 4.8277 | No treatment
Eldorado | 2 | 35 | 4 | 53.76 | 4.9661 | No treatment
Eldorado | 2 | 36 | 4 | 53.76 | 4.9661 | No treatment
Eldorado | 2 | 37 | 4 | 43.99 | 4.6889 | No treatment
Eldorado | 2 | 38 | 4 | 58.65 | 5.1048 | No treatment
Eldorado | 2 | 39 | 4 | 63.54 | 5.2436 | No treatment
Eldorado | 2 | 40 | 4 | 53.76 | 4.9661 | No treatment
Eldorado | 2 | 41 | 4 | 48.88 | 4.8277 | No treatment
Eldorado | 2 | 42 | 4 | 63.54 | 5.2436 | No treatment
Eldorado | 2 | 43 | 4 | 58.65 | 5.1048 | No treatment
Eldorado | 2 | 44 | 4 | 58.65 | 5.1048 | No treatment
Eldorado | 2 | 45 | 4 | 58.65 | 5.1048 | No treatment
Eldorado | 2 | 46 | 4 | 68.43 | 5.3823 | No treatment
Eldorado | 2 | 47 | 4 | 53.76 | 4.9661 | No treatment
Eldorado | 2 | 48 | 4 | 53.76 | 4.9661 | No treatment
Eldorado | 2 | 49 | 4 | 53.76 | 4.9661 | No treatment
Eldorado | 2 | 50 | 4 | 63.54 | 5.2436 | No treatment
Eldorado | 2 | 51 | 4 | 63.54 | 5.2436 | No treatment
Eldorado | 2 | 52 | 4 | 63.54 | 5.2436 | No treatment
Eldorado | 2 | 53 | 4 | 68.43 | 5.3823 | No treatment
Eldorado | 2 | 54 | 4 | 58.65 | 5.1048 | No treatment
Eldorado | 2 | 55 | 4 | 68.43 | 5.3823 | No treatment
Eldorado | 2 | 56 | 4 | 63.54 | 5.2436 | No treatment
Eldorado | 2 | 57 | 4 | 58.65 | 5.1048 | No treatment
Eldorado | 2 | 58 | 4 | 68.43 | 5.3823 | No treatment
Eldorado | 2 | 59 | 4 | 68.43 | 5.3823 | No treatment
Eldorado | 2 | 60 | 4 | 68.43 | 5.3823 | No treatment
Eldorado | 2 | 1 | 5 | 48.88 | 4.8277 | No treatment
Eldorado | 2 | 2 | 5 | 68.43 | 5.3823 | No treatment
Eldorado | 2 | 3 | 5 | 68.43 | 5.3823 | No treatment
Eldorado | 2 | 4 | 5 | 73.31 | 5.5207 | No treatment
Eldorado | 2 | 5 | 5 | 73.31 | 5.5207 | No treatment
Eldorado | 2 | 6 | 5 | 92.86 | 6.0753 | No treatment
Eldorado | 2 | 7 | 5 | 78.2 | 5.6595 | No treatment
Eldorado | 2 | 8 | 5 | 78.2 | 5.6595 | No treatment
Eldorado | 2 | 9 | 5 | 63.54 | 5.2436 | No treatment
Eldorado | 2 | 10 | 5 | 78.2 | 5.6595 | No treatment
Eldorado | 2 | 11 | 5 | 68.43 | 5.3823 | No treatment
Eldorado | 2 | 12 | 5 | 73.31 | 5.5207 | No treatment
Eldorado | 2 | 13 | 5 | 73.31 | 5.5207 | No treatment
Eldorado | 2 | 14 | 5 | 78.2 | 5.6595 | No treatment
Eldorado | 2 | 15 | 5 | 78.2 | 5.6595 | No treatment
Eldorado | 2 | 16 | 5 | 73.31 | 5.5207 | No treatment
Eldorado | 2 | 17 | 5 | 78.2 | 5.6595 | No treatment
Eldorado | 2 | 18 | 5 | 83.09 | 5.7982 | No treatment
Eldorado | 2 | 19 | 5 | 78.2 | 5.6595 | No treatment
Eldorado | 2 | 20 | 5 | 78.2 | 5.6595 | No treatment
Eldorado | 2 | 21 | 5 | 68.43 | 5.3823 | No treatment
Eldorado | 2 | 22 | 5 | 78.2 | 5.6595 | No treatment
Eldorado | 2 | 23 | 5 | 87.98 | 5.9369 | No treatment
Eldorado | 2 | 24 | 5 | 73.31 | 5.5207 | No treatment
Eldorado | 2 | 25 | 5 | 73.31 | 5.5207 | No treatment
Eldorado | 2 | 26 | 5 | 78.2 | 5.6595 | No treatment
Eldorado | 2 | 27 | 5 | 73.31 | 5.5207 | No treatment
Eldorado | 2 | 28 | 5 | 78.2 | 5.6595 | No treatment
Eldorado | 2 | 29 | 5 | 73.31 | 5.5207 | No treatment
Eldorado | 2 | 30 | 5 | 83.09 | 5.7982 | No treatment
Eldorado | 2 | 31 | 5 | 83.09 | 5.7982 | No treatment
Eldorado | 2 | 32 | 5 | 78.2 | 5.6595 | No treatment
Eldorado | 2 | 33 | 5 | 83.09 | 5.7982 | No treatment
Eldorado | 2 | 34 | 5 | 78.2 | 5.6595 | No treatment
Eldorado | 2 | 35 | 5 | 83.09 | 5.7982 | No treatment
Eldorado | 2 | 36 | 5 | 78.2 | 5.6595 | No treatment
Eldorado | 2 | 37 | 5 | 73.31 | 5.5207 | No treatment
Eldorado | 2 | 38 | 5 | 73.31 | 5.5207 | No treatment
Eldorado | 2 | 39 | 5 | 78.2 | 5.6595 | No treatment
Eldorado | 2 | 40 | 5 | 87.98 | 5.9369 | No treatment
Eldorado | 2 | 41 | 5 | 73.31 | 5.5207 | No treatment
Eldorado | 2 | 42 | 5 | 73.31 | 5.5207 | No treatment
Eldorado | 2 | 43 | 5 | 68.43 | 5.3823 | No treatment
Eldorado | 2 | 44 | 5 | 73.31 | 5.5207 | No treatment
Eldorado | 2 | 45 | 5 | 78.2 | 5.6595 | No treatment
Eldorado | 2 | 46 | 5 | 87.98 | 5.9369 | No treatment
Eldorado | 2 | 47 | 5 | 83.09 | 5.7982 | No treatment
Eldorado | 2 | 48 | 5 | 73.31 | 5.5207 | No treatment
Eldorado | 2 | 49 | 5 | 73.31 | 5.5207 | No treatment
Eldorado | 2 | 50 | 5 | 78.2 | 5.6595 | No treatment
Eldorado | 2 | 51 | 5 | 87.98 | 5.9369 | No treatment
Eldorado | 2 | 52 | 5 | 83.09 | 5.7982 | No treatment
Eldorado | 2 | 53 | 5 | 73.31 | 5.5207 | No treatment
Eldorado | 2 | 54 | 5 | 83.09 | 5.7982 | No treatment
Eldorado | 2 | 55 | 5 | 73.31 | 5.5207 | No treatment
Eldorado | 2 | 56 | 5 | 73.31 | 5.5207 | No treatment
Eldorado | 2 | 57 | 5 | 73.31 | 5.5207 | No treatment
Eldorado | 2 | 58 | 5 | 68.43 | 5.3823 | No treatment
Eldorado | 2 | 59 | 5 | 68.43 | 5.3823 | No treatment
Eldorado | 2 | 60 | 5 | 87.98 | 5.9369 | No treatment
Eldorado | 2 | 1 | 6 | 107.53 | 6.4915 | No treatment
Eldorado | 2 | 2 | 6 | 112.41 | 6.63 | No treatment
Eldorado | 2 | 3 | 6 | 107.53 | 6.4915 | No treatment
Eldorado | 2 | 4 | 6 | 112.41 | 6.63 | No treatment
Eldorado | 2 | 5 | 6 | 107.53 | 6.4915 | No treatment
Eldorado | 2 | 6 | 6 | 107.53 | 6.4915 | No treatment
Eldorado | 2 | 7 | 6 | 107.53 | 6.4915 | No treatment
Eldorado | 2 | 8 | 6 | 102.64 | 6.3528 | No treatment
Eldorado | 2 | 9 | 6 | 107.53 | 6.4915 | No treatment
Eldorado | 2 | 10 | 6 | 107.53 | 6.4915 | No treatment
Eldorado | 2 | 11 | 6 | 97.75 | 6.2141 | No treatment
Eldorado | 2 | 12 | 6 | 107.53 | 6.4915 | No treatment
Eldorado | 2 | 13 | 6 | 107.53 | 6.4915 | No treatment
Eldorado | 2 | 14 | 6 | 107.53 | 6.4915 | No treatment
Eldorado | 2 | 15 | 6 | 97.75 | 6.2141 | No treatment
Eldorado | 2 | 16 | 6 | 102.64 | 6.3528 | No treatment
Eldorado | 2 | 17 | 6 | 112.41 | 6.63 | No treatment
Eldorado | 2 | 18 | 6 | 112.41 | 6.63 | No treatment
Eldorado | 2 | 19 | 6 | 102.64 | 6.3528 | No treatment
Eldorado | 2 | 20 | 6 | 107.53 | 6.4915 | No treatment
Eldorado | 2 | 21 | 6 | 97.75 | 6.2141 | No treatment
Eldorado | 2 | 22 | 6 | 107.53 | 6.4915 | No treatment
Eldorado | 2 | 23 | 6 | 92.86 | 6.0753 | No treatment
Eldorado | 2 | 24 | 6 | 102.64 | 6.3528 | No treatment
Eldorado | 2 | 25 | 6 | 102.64 | 6.3528 | No treatment
Eldorado | 2 | 26 | 6 | 102.64 | 6.3528 | No treatment
Eldorado | 2 | 27 | 6 | 102.64 | 6.3528 | No treatment
Eldorado | 2 | 28 | 6 | 102.64 | 6.3528 | No treatment
Eldorado | 2 | 29 | 6 | 107.53 | 6.4915 | No treatment
Eldorado | 2 | 30 | 6 | 107.53 | 6.4915 | No treatment
Eldorado | 2 | 31 | 6 | 112.41 | 6.63 | No treatment
Eldorado | 2 | 32 | 6 | 97.75 | 6.2141 | No treatment
Eldorado | 2 | 33 | 6 | 97.75 | 6.2141 | No treatment
Eldorado | 2 | 34 | 6 | 107.53 | 6.4915 | No treatment
Eldorado | 2 | 35 | 6 | 112.41 | 6.63 | No treatment
Eldorado | 2 | 36 | 6 | 102.64 | 6.3528 | No treatment
Eldorado | 2 | 37 | 6 | 102.64 | 6.3528 | No treatment
Eldorado | 2 | 38 | 6 | 102.64 | 6.3528 | No treatment
Eldorado | 2 | 39 | 6 | 107.53 | 6.4915 | No treatment
Eldorado | 2 | 40 | 6 | 102.64 | 6.3528 | No treatment
Eldorado | 2 | 41 | 6 | 107.53 | 6.4915 | No treatment
Eldorado | 2 | 42 | 6 | 102.64 | 6.3528 | No treatment
Eldorado | 2 | 43 | 6 | 97.75 | 6.2141 | No treatment
Eldorado | 2 | 44 | 6 | 112.41 | 6.63 | No treatment
Eldorado | 2 | 45 | 6 | 107.53 | 6.4915 | No treatment
Eldorado | 2 | 46 | 6 | 102.64 | 6.3528 | No treatment
Eldorado | 2 | 47 | 6 | 97.75 | 6.2141 | No treatment
Eldorado | 2 | 48 | 6 | 107.53 | 6.4915 | No treatment
Eldorado | 2 | 49 | 6 | 102.64 | 6.3528 | No treatment
Eldorado | 2 | 50 | 6 | 97.75 | 6.2141 | No treatment
Eldorado | 2 | 51 | 6 | 107.53 | 6.4915 | No treatment
Eldorado | 2 | 52 | 6 | 102.64 | 6.3528 | No treatment
Eldorado | 2 | 53 | 6 | 107.53 | 6.4915 | No treatment
Eldorado | 2 | 54 | 6 | 97.75 | 6.2141 | No treatment
Eldorado | 2 | 55 | 6 | 107.53 | 6.4915 | No treatment
Eldorado | 2 | 56 | 6 | 107.53 | 6.4915 | No treatment
Eldorado | 2 | 57 | 6 | 102.64 | 6.3528 | No treatment
Eldorado | 2 | 58 | 6 | 102.64 | 6.3528 | No treatment
Eldorado | 2 | 59 | 6 | 97.75 | 6.2141 | No treatment
Eldorado | 2 | 60 | 6 | 112.41 | 6.63 | No treatment
Eldorado | 3 | 1 | 7 | 24.44 | 4.1343 | No treatment
Eldorado | 3 | 2 | 7 | 19.55 | 3.9956 | No treatment
Eldorado | 3 | 3 | 7 | 39.1 | 4.5502 | No treatment
Eldorado | 3 | 4 | 7 | 29.33 | 4.273 | No treatment
Eldorado | 3 | 5 | 7 | 29.33 | 4.273 | No treatment
Eldorado | 3 | 6 | 7 | 39.1 | 4.5502 | No treatment
Eldorado | 3 | 7 | 7 | 34.21 | 4.4115 | No treatment
Eldorado | 3 | 8 | 7 | 39.1 | 4.5502 | No treatment
Eldorado | 3 | 9 | 7 | 43.99 | 4.6889 | No treatment
Eldorado | 3 | 10 | 7 | 29.33 | 4.273 | No treatment
Eldorado | 3 | 11 | 7 | 14.66 | 3.8568 | No treatment
Eldorado | 3 | 12 | 7 | 24.44 | 4.1343 | No treatment
Eldorado | 3 | 13 | 7 | 43.99 | 4.6889 | No treatment
Eldorado | 3 | 14 | 7 | 29.33 | 4.273 | No treatment
Eldorado | 3 | 15 | 7 | 43.99 | 4.6889 | No treatment
Eldorado | 3 | 16 | 7 | 29.33 | 4.273 | No treatment
Eldorado | 3 | 17 | 7 | 43.99 | 4.6889 | No treatment
Eldorado | 3 | 18 | 7 | 39.1 | 4.5502 | No treatment
Eldorado | 3 | 19 | 7 | 24.44 | 4.1343 | No treatment
Eldorado | 3 | 20 | 7 | 29.33 | 4.273 | No treatment
Eldorado | 3 | 21 | 7 | 34.21 | 4.4115 | No treatment
Eldorado | 3 | 22 | 7 | 29.33 | 4.273 | No treatment
Eldorado | 3 | 23 | 7 | 43.99 | 4.6889 | No treatment
Eldorado | 3 | 24 | 7 | 34.21 | 4.4115 | No treatment
Eldorado | 3 | 25 | 7 | 39.1 | 4.5502 | No treatment
Eldorado | 3 | 26 | 7 | 34.21 | 4.4115 | No treatment
Eldorado | 3 | 27 | 7 | 29.33 | 4.273 | No treatment
Eldorado | 3 | 28 | 7 | 43.99 | 4.6889 | No treatment
Eldorado | 3 | 29 | 7 | 48.88 | 4.8277 | No treatment
Eldorado | 3 | 30 | 7 | 43.99 | 4.6889 | No treatment
Eldorado | 3 | 31 | 7 | 29.33 | 4.273 | No treatment
Eldorado | 3 | 32 | 7 | 43.99 | 4.6889 | No treatment
Eldorado | 3 | 33 | 7 | 39.1 | 4.5502 | No treatment
Eldorado | 3 | 34 | 7 | 39.1 | 4.5502 | No treatment
Eldorado | 3 | 35 | 7 | 43.99 | 4.6889 | No treatment
Eldorado | 3 | 36 | 7 | 34.21 | 4.4115 | No treatment
Eldorado | 3 | 37 | 7 | 34.21 | 4.4115 | No treatment
Eldorado | 3 | 38 | 7 | 24.44 | 4.1343 | No treatment
Eldorado | 3 | 39 | 7 | 39.1 | 4.5502 | No treatment
Eldorado | 3 | 40 | 7 | 34.21 | 4.4115 | No treatment
Eldorado | 3 | 41 | 7 | 39.1 | 4.5502 | No treatment
Eldorado | 3 | 42 | 7 | 34.21 | 4.4115 | No treatment
Eldorado | 3 | 43 | 7 | 34.21 | 4.4115 | No treatment
Eldorado | 3 | 44 | 7 | 34.21 | 4.4115 | No treatment
Eldorado | 3 | 45 | 7 | 43.99 | 4.6889 | No treatment
Eldorado | 3 | 46 | 7 | 34.21 | 4.4115 | No treatment
Eldorado | 3 | 47 | 7 | 39.1 | 4.5502 | No treatment
Eldorado | 3 | 48 | 7 | 34.21 | 4.4115 | No treatment
Eldorado | 3 | 49 | 7 | 34.21 | 4.4115 | No treatment
Eldorado | 3 | 50 | 7 | 29.33 | 4.273 | No treatment
Eldorado | 3 | 51 | 7 | 34.21 | 4.4115 | No treatment
Eldorado | 3 | 52 | 7 | 14.66 | 3.8568 | No treatment
Eldorado | 3 | 53 | 7 | 24.44 | 4.1343 | No treatment
Eldorado | 3 | 54 | 7 | 29.33 | 4.273 | No treatment
Eldorado | 3 | 55 | 7 | 24.44 | 4.1343 | No treatment
Eldorado | 3 | 56 | 7 | 19.55 | 3.9956 | No treatment
Eldorado | 3 | 57 | 7 | 29.33 | 4.273 | No treatment
Eldorado | 3 | 58 | 7 | 24.44 | 4.1343 | No treatment
Eldorado | 3 | 59 | 7 | 24.44 | 4.1343 | No treatment
Eldorado | 3 | 60 | 7 | 29.33 | 4.273 | No treatment
Eldorado | 3 | 1 | 8 | 39.1 | 4.5502 | No treatment
Eldorado | 3 | 2 | 8 | 43.99 | 4.6889 | No treatment
Eldorado | 3 | 3 | 8 | 43.99 | 4.6889 | No treatment
Eldorado | 3 | 4 | 8 | 43.99 | 4.6889 | No treatment
Eldorado | 3 | 5 | 8 | 43.99 | 4.6889 | No treatment
Eldorado | 3 | 6 | 8 | 53.76 | 4.9661 | No treatment
Eldorado | 3 | 7 | 8 | 48.88 | 4.8277 | No treatment
Eldorado | 3 | 8 | 8 | 48.88 | 4.8277 | No treatment
Eldorado | 3 | 9 | 8 | 39.1 | 4.5502 | No treatment
Eldorado | 3 | 10 | 8 | 39.1 | 4.5502 | No treatment
Eldorado | 3 | 11 | 8 | 48.88 | 4.8277 | No treatment
Eldorado | 3 | 12 | 8 | 43.99 | 4.6889 | No treatment
Eldorado | 3 | 13 | 8 | 43.99 | 4.6889 | No treatment
Eldorado | 3 | 14 | 8 | 48.88 | 4.8277 | No treatment
Eldorado | 3 | 15 | 8 | 53.76 | 4.9661 | No treatment
Eldorado | 3 | 16 | 8 | 43.99 | 4.6889 | No treatment
Eldorado | 3 | 17 | 8 | 58.65 | 5.1048 | No treatment
Eldorado | 3 | 18 | 8 | 53.76 | 4.9661 | No treatment
Eldorado | 3 | 19 | 8 | 43.99 | 4.6889 | No treatment
Eldorado | 3 | 20 | 8 | 48.88 | 4.8277 | No treatment
Eldorado | 3 | 21 | 8 | 43.99 | 4.6889 | No treatment
Eldorado | 3 | 22 | 8 | 43.99 | 4.6889 | No treatment
Eldorado | 3 | 23 | 8 | 39.1 | 4.5502 | No treatment
Eldorado | 3 | 24 | 8 | 39.1 | 4.5502 | No treatment
Eldorado | 3 | 25 | 8 | 53.76 | 4.9661 | No treatment
Eldorado | 3 | 26 | 8 | 48.88 | 4.8277 | No treatment
Eldorado | 3 | 27 | 8 | 48.88 | 4.8277 | No treatment
Eldorado | 3 | 28 | 8 | 43.99 | 4.6889 | No treatment
Eldorado | 3 | 29 | 8 | 58.65 | 5.1048 | No treatment
Eldorado | 3 | 30 | 8 | 53.76 | 4.9661 | No treatment
Eldorado | 3 | 31 | 8 | 39.1 | 4.5502 | No treatment
Eldorado | 3 | 32 | 8 | 53.76 | 4.9661 | No treatment
Eldorado | 3 | 33 | 8 | 34.21 | 4.4115 | No treatment
Eldorado | 3 | 34 | 8 | 39.1 | 4.5502 | No treatment
Eldorado | 3 | 35 | 8 | 48.88 | 4.8277 | No treatment
Eldorado | 3 | 36 | 8 | 43.99 | 4.6889 | No treatment
Eldorado | 3 | 37 | 8 | 39.1 | 4.5502 | No treatment
Eldorado | 3 | 38 | 8 | 34.21 | 4.4115 | No treatment
Eldorado | 3 | 39 | 8 | 39.1 | 4.5502 | No treatment
Eldorado | 3 | 40 | 8 | 83.09 | 5.7982 | No treatment
Eldorado | 3 | 41 | 8 | 43.99 | 4.6889 | No treatment
Eldorado | 3 | 42 | 8 | 63.54 | 5.2436 | No treatment
Eldorado | 3 | 43 | 8 | 39.1 | 4.5502 | No treatment
Eldorado | 3 | 44 | 8 | 48.88 | 4.8277 | No treatment
Eldorado | 3 | 45 | 8 | 48.88 | 4.8277 | No treatment
Eldorado | 3 | 46 | 8 | 63.54 | 5.2436 | No treatment
Eldorado | 3 | 47 | 8 | 58.65 | 5.1048 | No treatment
Eldorado | 3 | 48 | 8 | 53.76 | 4.9661 | No treatment
Eldorado | 3 | 49 | 8 | 53.76 | 4.9661 | No treatment
Eldorado | 3 | 50 | 8 | 48.88 | 4.8277 | No treatment
Eldorado | 3 | 51 | 8 | 48.88 | 4.8277 | No treatment
Eldorado | 3 | 52 | 8 | 63.54 | 5.2436 | No treatment
Eldorado | 3 | 53 | 8 | 53.76 | 4.9661 | No treatment
Eldorado | 3 | 54 | 8 | 58.65 | 5.1048 | No treatment
Eldorado | 3 | 55 | 8 | 63.54 | 5.2436 | No treatment
Eldorado | 3 | 56 | 8 | 53.76 | 4.9661 | No treatment
Eldorado | 3 | 57 | 8 | 58.65 | 5.1048 | No treatment
Eldorado | 3 | 58 | 8 | 48.88 | 4.8277 | No treatment
Eldorado | 3 | 59 | 8 | 53.76 | 4.9661 | No treatment
Eldorado | 3 | 60 | 8 | 48.88 | 4.8277 | No treatment
Eldorado | 3 | 1 | 9 | 39.1 | 4.5502 | No treatment
Eldorado | 3 | 2 | 9 | 39.1 | 4.5502 | No treatment
Eldorado | 3 | 3 | 9 | 39.1 | 4.5502 | No treatment
Eldorado | 3 | 4 | 9 | 43.99 | 4.6889 | No treatment
Eldorado | 3 | 5 | 9 | 43.99 | 4.6889 | No treatment
Eldorado | 3 | 6 | 9 | 48.88 | 4.8277 | No treatment
Eldorado | 3 | 7 | 9 | 53.76 | 4.9661 | No treatment
Eldorado | 3 | 8 | 9 | 53.76 | 4.9661 | No treatment
Eldorado | 3 | 9 | 9 | 43.99 | 4.6889 | No treatment
Eldorado | 3 | 10 | 9 | 39.1 | 4.5502 | No treatment
Eldorado | 3 | 11 | 9 | 39.1 | 4.5502 | No treatment
Eldorado | 3 | 12 | 9 | 48.88 | 4.8277 | No treatment
Eldorado | 3 | 13 | 9 | 58.65 | 5.1048 | No treatment
Eldorado | 3 | 14 | 9 | 58.65 | 5.1048 | No treatment
Eldorado | 3 | 15 | 9 | 53.76 | 4.9661 | No treatment
Eldorado | 3 | 16 | 9 | 53.76 | 4.9661 | No treatment
Eldorado | 3 | 17 | 9 | 53.76 | 4.9661 | No treatment
Eldorado | 3 | 18 | 9 | 43.99 | 4.6889 | No treatment
Eldorado | 3 | 19 | 9 | 48.88 | 4.8277 | No treatment
Eldorado | 3 | 20 | 9 | 48.88 | 4.8277 | No treatment
Eldorado | 3 | 21 | 9 | 53.76 | 4.9661 | No treatment
Eldorado | 3 | 22 | 9 | 58.65 | 5.1048 | No treatment
Eldorado | 3 | 23 | 9 | 53.76 | 4.9661 | No treatment
Eldorado | 3 | 24 | 9 | 48.88 | 4.8277 | No treatment
Eldorado | 3 | 25 | 9 | 53.76 | 4.9661 | No treatment
Eldorado | 3 | 26 | 9 | 48.88 | 4.8277 | No treatment
Eldorado | 3 | 27 | 9 | 53.76 | 4.9661 | No treatment
Eldorado | 3 | 28 | 9 | 48.88 | 4.8277 | No treatment
Eldorado | 3 | 29 | 9 | 58.65 | 5.1048 | No treatment
Eldorado | 3 | 30 | 9 | 48.88 | 4.8277 | No treatment
Eldorado | 3 | 31 | 9 | 48.88 | 4.8277 | No treatment
Eldorado | 3 | 32 | 9 | 48.88 | 4.8277 | No treatment
Eldorado | 3 | 33 | 9 | 58.65 | 5.1048 | No treatment
Eldorado | 3 | 34 | 9 | 58.65 | 5.1048 | No treatment
Eldorado | 3 | 35 | 9 | 63.54 | 5.2436 | No treatment
Eldorado | 3 | 36 | 9 | 48.88 | 4.8277 | No treatment
Eldorado | 3 | 37 | 9 | 58.65 | 5.1048 | No treatment
Eldorado | 3 | 38 | 9 | 53.76 | 4.9661 | No treatment
Eldorado | 3 | 39 | 9 | 48.88 | 4.8277 | No treatment
Eldorado | 3 | 40 | 9 | 48.88 | 4.8277 | No treatment
Eldorado | 3 | 41 | 9 | 58.65 | 5.1048 | No treatment
Eldorado | 3 | 42 | 9 | 48.88 | 4.8277 | No treatment
Eldorado | 3 | 43 | 9 | 63.54 | 5.2436 | No treatment
Eldorado | 3 | 44 | 9 | 58.65 | 5.1048 | No treatment
Eldorado | 3 | 45 | 9 | 58.65 | 5.1048 | No treatment
Eldorado | 3 | 46 | 9 | 53.76 | 4.9661 | No treatment
Eldorado | 3 | 47 | 9 | 48.88 | 4.8277 | No treatment
Eldorado | 3 | 48 | 9 | 53.76 | 4.9661 | No treatment
Eldorado | 3 | 49 | 9 | 53.76 | 4.9661 | No treatment
Eldorado | 3 | 50 | 9 | 53.76 | 4.9661 | No treatment
Eldorado | 3 | 51 | 9 | 58.65 | 5.1048 | No treatment
Eldorado | 3 | 52 | 9 | 58.65 | 5.1048 | No treatment
Eldorado | 3 | 53 | 9 | 58.65 | 5.1048 | No treatment
Eldorado | 3 | 54 | 9 | 53.76 | 4.9661 | No treatment
Eldorado | 3 | 55 | 9 | 53.76 | 4.9661 | No treatment
Eldorado | 3 | 56 | 9 | 48.88 | 4.8277 | No treatment
Eldorado | 3 | 57 | 9 | 53.76 | 4.9661 | No treatment
Eldorado | 3 | 58 | 9 | 48.88 | 4.8277 | No treatment
Eldorado | 3 | 59 | 9 | 53.76 | 4.9661 | No treatment
Eldorado | 3 | 60 | 9 | 53.76 | 4.9661 | No treatment
Eldorado | 4 | 1 | 1 | 34.21 | 4.4115 | Pre-wounding
Eldorado | 4 | 2 | 1 | 29.33 | 4.273 | Pre-wounding
Eldorado | 4 | 3 | 1 | 43.99 | 4.6889 | Pre-wounding
Eldorado | 4 | 4 | 1 | 34.21 | 4.4115 | Pre-wounding
Eldorado | 4 | 5 | 1 | 34.21 | 4.4115 | Pre-wounding
Eldorado | 4 | 6 | 1 | 43.99 | 4.6889 | Pre-wounding
Eldorado | 4 | 7 | 1 | 34.21 | 4.4115 | Pre-wounding
Eldorado | 4 | 8 | 1 | 43.99 | 4.6889 | Pre-wounding
Eldorado | 4 | 9 | 1 | 24.44 | 4.1343 | Pre-wounding
Eldorado | 4 | 10 | 1 | 34.21 | 4.4115 | Pre-wounding
Eldorado | 4 | 11 | 1 | 48.88 | 4.8277 | Pre-wounding
Eldorado | 4 | 12 | 1 | 53.76 | 4.9661 | Pre-wounding
Eldorado | 4 | 13 | 1 | 43.99 | 4.6889 | Pre-wounding
Eldorado | 4 | 14 | 1 | 48.88 | 4.8277 | Pre-wounding
Eldorado | 4 | 15 | 1 | 43.99 | 4.6889 | Pre-wounding
Eldorado | 4 | 16 | 1 | 48.88 | 4.8277 | Pre-wounding
Eldorado | 4 | 17 | 1 | 43.99 | 4.6889 | Pre-wounding
Eldorado | 4 | 18 | 1 | 48.88 | 4.8277 | Pre-wounding
Eldorado | 4 | 19 | 1 | 48.88 | 4.8277 | Pre-wounding
Eldorado | 4 | 20 | 1 | 39.1 | 4.5502 | Pre-wounding
Eldorado | 4 | 21 | 1 | 43.99 | 4.6889 | Pre-wounding
Eldorado | 4 | 22 | 1 | 48.88 | 4.8277 | Pre-wounding
Eldorado | 4 | 23 | 1 | 48.88 | 4.8277 | Pre-wounding
Eldorado | 4 | 24 | 1 | 48.88 | 4.8277 | Pre-wounding
Eldorado | 4 | 25 | 1 | 39.1 | 4.5502 | Pre-wounding
Eldorado | 4 | 26 | 1 | 48.88 | 4.8277 | Pre-wounding
Eldorado | 4 | 27 | 1 | 48.88 | 4.8277 | Pre-wounding
Eldorado | 4 | 28 | 1 | 43.99 | 4.6889 | Pre-wounding
Eldorado | 4 | 29 | 1 | 39.1 | 4.5502 | Pre-wounding
Eldorado | 4 | 30 | 1 | 48.88 | 4.8277 | Pre-wounding
Eldorado | 4 | 31 | 1 | 53.76 | 4.9661 | Pre-wounding
Eldorado | 4 | 32 | 1 | 43.99 | 4.6889 | Pre-wounding
Eldorado | 4 | 33 | 1 | 48.88 | 4.8277 | Pre-wounding
Eldorado | 4 | 34 | 1 | 53.76 | 4.9661 | Pre-wounding
Eldorado | 4 | 35 | 1 | 53.76 | 4.9661 | Pre-wounding
Eldorado | 4 | 36 | 1 | 48.88 | 4.8277 | Pre-wounding
Eldorado | 4 | 37 | 1 | 53.76 | 4.9661 | Pre-wounding
Eldorado | 4 | 38 | 1 | 43.99 | 4.6889 | Pre-wounding
Eldorado | 4 | 39 | 1 | 48.88 | 4.8277 | Pre-wounding
Eldorado | 4 | 40 | 1 | 48.88 | 4.8277 | Pre-wounding
Eldorado | 4 | 41 | 1 | 48.88 | 4.8277 | Pre-wounding
Eldorado | 4 | 42 | 1 | 53.76 | 4.9661 | Pre-wounding
Eldorado | 4 | 43 | 1 | 39.1 | 4.5502 | Pre-wounding
Eldorado | 4 | 44 | 1 | 34.21 | 4.4115 | Pre-wounding
Eldorado | 4 | 45 | 1 | 53.76 | 4.9661 | Pre-wounding
Eldorado | 4 | 46 | 1 | 63.54 | 5.2436 | Pre-wounding
Eldorado | 4 | 47 | 1 | 48.88 | 4.8277 | Pre-wounding
Eldorado | 4 | 48 | 1 | 48.88 | 4.8277 | Pre-wounding
Eldorado | 4 | 49 | 1 | 58.65 | 5.1048 | Pre-wounding
Eldorado | 4 | 50 | 1 | 53.76 | 4.9661 | Pre-wounding
Eldorado | 4 | 51 | 1 | 58.65 | 5.1048 | Pre-wounding
Eldorado | 4 | 52 | 1 | 53.76 | 4.9661 | Pre-wounding
Eldorado | 4 | 53 | 1 | 58.65 | 5.1048 | Pre-wounding
Eldorado | 4 | 54 | 1 | 58.65 | 5.1048 | Pre-wounding
Eldorado | 4 | 55 | 1 | 48.88 | 4.8277 | Pre-wounding
Eldorado | 4 | 56 | 1 | 48.88 | 4.8277 | Pre-wounding
Eldorado | 4 | 57 | 1 | 63.54 | 5.2436 | Pre-wounding
Eldorado | 4 | 58 | 1 | 63.54 | 5.2436 | Pre-wounding
Eldorado | 4 | 59 | 1 | 63.54 | 5.2436 | Pre-wounding
Eldorado | 4 | 60 | 1 | 53.76 | 4.9661 | Pre-wounding
Eldorado | 4 | 1 | 2 | 39.1 | 4.5502 | Pre-wounding
Eldorado | 4 | 2 | 2 | 43.99 | 4.6889 | Pre-wounding
Eldorado | 4 | 3 | 2 | 43.99 | 4.6889 | Pre-wounding
Eldorado | 4 | 4 | 2 | 43.99 | 4.6889 | Pre-wounding
Eldorado | 4 | 5 | 2 | 39.1 | 4.5502 | Pre-wounding
Eldorado | 4 | 6 | 2 | 34.21 | 4.4115 | Pre-wounding
Eldorado | 4 | 7 | 2 | 43.99 | 4.6889 | Pre-wounding
Eldorado | 4 | 8 | 2 | 34.21 | 4.4115 | Pre-wounding
Eldorado | 4 | 9 | 2 | 39.1 | 4.5502 | Pre-wounding
Eldorado | 4 | 10 | 2 | 34.21 | 4.4115 | Pre-wounding
Eldorado | 4 | 11 | 2 | 19.55 | 3.9956 | Pre-wounding
Eldorado | 4 | 12 | 2 | 24.44 | 4.1343 | Pre-wounding
Eldorado | 4 | 13 | 2 | 39.1 | 4.5502 | Pre-wounding
Eldorado | 4 | 14 | 2 | 53.76 | 4.9661 | Pre-wounding
Eldorado | 4 | 15 | 2 | 58.65 | 5.1048 | Pre-wounding
Eldorado | 4 | 16 | 2 | 43.99 | 4.6889 | Pre-wounding
Eldorado | 4 | 17 | 2 | 43.99 | 4.6889 | Pre-wounding
Eldorado | 4 | 18 | 2 | 39.1 | 4.5502 | Pre-wounding
Eldorado | 4 | 19 | 2 | 29.33 | 4.273 | Pre-wounding
Eldorado | 4 | 20 | 2 | 39.1 | 4.5502 | Pre-wounding
Eldorado | 4 | 21 | 2 | 29.33 | 4.273 | Pre-wounding
Eldorado | 4 | 22 | 2 | 19.55 | 3.9956 | Pre-wounding
Eldorado | 4 | 23 | 2 | 19.55 | 3.9956 | Pre-wounding
Eldorado | 4 | 24 | 2 | 19.55 | 3.9956 | Pre-wounding
Eldorado | 4 | 25 | 2 | 29.33 | 4.273 | Pre-wounding
Eldorado | 4 | 26 | 2 | 24.44 | 4.1343 | Pre-wounding
Eldorado | 4 | 27 | 2 | 19.55 | 3.9956 | Pre-wounding
Eldorado | 4 | 28 | 2 | 29.33 | 4.273 | Pre-wounding
Eldorado | 4 | 29 | 2 | 29.33 | 4.273 | Pre-wounding
Eldorado | 4 | 30 | 2 | 14.66 | 3.8568 | Pre-wounding
Eldorado | 4 | 31 | 2 | 29.33 | 4.273 | Pre-wounding
Eldorado | 4 | 32 | 2 | 9.78 | 3.7184 | Pre-wounding
Eldorado | 4 | 33 | 2 | 39.1 | 4.5502 | Pre-wounding
Eldorado | 4 | 34 | 2 | 48.88 | 4.8277 | Pre-wounding
Eldorado | 4 | 35 | 2 | 34.21 | 4.4115 | Pre-wounding
Eldorado | 4 | 36 | 2 | 29.33 | 4.273 | Pre-wounding
Eldorado | 4 | 37 | 2 | 29.33 | 4.273 | Pre-wounding
Eldorado | 4 | 38 | 2 | 29.33 | 4.273 | Pre-wounding
Eldorado | 4 | 39 | 2 | 24.44 | 4.1343 | Pre-wounding
Eldorado | 4 | 40 | 2 | 24.44 | 4.1343 | Pre-wounding
Eldorado | 4 | 41 | 2 | 34.21 | 4.4115 | Pre-wounding
Eldorado | 4 | 42 | 2 | 24.44 | 4.1343 | Pre-wounding
Eldorado | 4 | 43 | 2 | 19.55 | 3.9956 | Pre-wounding
Eldorado | 4 | 44 | 2 | 19.55 | 3.9956 | Pre-wounding
Eldorado | 4 | 45 | 2 | 14.66 | 3.8568 | Pre-wounding
Eldorado | 4 | 46 | 2 | 29.33 | 4.273 | Pre-wounding
Eldorado | 4 | 47 | 2 | 19.55 | 3.9956 | Pre-wounding
Eldorado | 4 | 48 | 2 | 24.44 | 4.1343 | Pre-wounding
Eldorado | 4 | 49 | 2 | 19.55 | 3.9956 | Pre-wounding
Eldorado | 4 | 50 | 2 | 29.33 | 4.273 | Pre-wounding
Eldorado | 4 | 51 | 2 | 19.55 | 3.9956 | Pre-wounding
Eldorado | 4 | 52 | 2 | 24.44 | 4.1343 | Pre-wounding
Eldorado | 4 | 53 | 2 | 29.33 | 4.273 | Pre-wounding
Eldorado | 4 | 54 | 2 | 24.44 | 4.1343 | Pre-wounding
Eldorado | 4 | 55 | 2 | 19.55 | 3.9956 | Pre-wounding
Eldorado | 4 | 56 | 2 | 19.55 | 3.9956 | Pre-wounding
Eldorado | 4 | 57 | 2 | 29.33 | 4.273 | Pre-wounding
Eldorado | 4 | 58 | 2 | 24.44 | 4.1343 | Pre-wounding
Eldorado | 4 | 59 | 2 | 24.44 | 4.1343 | Pre-wounding
Eldorado | 4 | 60 | 2 | 19.55 | 3.9956 | Pre-wounding
Eldorado | 4 | 1 | 3 | 43.99 | 4.6889 | Pre-wounding
Eldorado | 4 | 2 | 3 | 53.76 | 4.9661 | Pre-wounding
Eldorado | 4 | 3 | 3 | 48.88 | 4.8277 | Pre-wounding
Eldorado | 4 | 4 | 3 | 39.1 | 4.5502 | Pre-wounding
Eldorado | 4 | 5 | 3 | 34.21 | 4.4115 | Pre-wounding
Eldorado | 4 | 6 | 3 | 48.88 | 4.8277 | Pre-wounding
Eldorado | 4 | 7 | 3 | 39.1 | 4.5502 | Pre-wounding
Eldorado | 4 | 8 | 3 | 53.76 | 4.9661 | Pre-wounding
Eldorado | 4 | 9 | 3 | 53.76 | 4.9661 | Pre-wounding
Eldorado | 4 | 10 | 3 | 43.99 | 4.6889 | Pre-wounding
Eldorado | 4 | 11 | 3 | 39.1 | 4.5502 | Pre-wounding
Eldorado | 4 | 12 | 3 | 48.88 | 4.8277 | Pre-wounding
Eldorado | 4 | 13 | 3 | 53.76 | 4.9661 | Pre-wounding
Eldorado | 4 | 14 | 3 | 43.99 | 4.6889 | Pre-wounding
Eldorado | 4 | 15 | 3 | 58.65 | 5.1048 | Pre-wounding
Eldorado | 4 | 16 | 3 | 43.99 | 4.6889 | Pre-wounding
Eldorado | 4 | 17 | 3 | 43.99 | 4.6889 | Pre-wounding
Eldorado | 4 | 18 | 3 | 48.88 | 4.8277 | Pre-wounding
Eldorado | 4 | 19 | 3 | 39.1 | 4.5502 | Pre-wounding
Eldorado | 4 | 20 | 3 | 39.1 | 4.5502 | Pre-wounding
Eldorado | 4 | 21 | 3 | 43.99 | 4.6889 | Pre-wounding
Eldorado | 4 | 22 | 3 | 58.65 | 5.1048 | Pre-wounding
Eldorado | 4 | 23 | 3 | 48.88 | 4.8277 | Pre-wounding
Eldorado | 4 | 24 | 3 | 43.99 | 4.6889 | Pre-wounding
Eldorado | 4 | 25 | 3 | 48.88 | 4.8277 | Pre-wounding
Eldorado | 4 | 26 | 3 | 48.88 | 4.8277 | Pre-wounding
Eldorado | 4 | 27 | 3 | 43.99 | 4.6889 | Pre-wounding
Eldorado | 4 | 28 | 3 | 39.1 | 4.5502 | Pre-wounding
Eldorado | 4 | 29 | 3 | 48.88 | 4.8277 | Pre-wounding
Eldorado | 4 | 30 | 3 | 48.88 | 4.8277 | Pre-wounding
Eldorado | 4 | 31 | 3 | 43.99 | 4.6889 | Pre-wounding
Eldorado | 4 | 32 | 3 | 48.88 | 4.8277 | Pre-wounding
Eldorado | 4 | 33 | 3 | 34.21 | 4.4115 | Pre-wounding
Eldorado | 4 | 34 | 3 | 34.21 | 4.4115 | Pre-wounding
Eldorado | 4 | 35 | 3 | 48.88 | 4.8277 | Pre-wounding
Eldorado | 4 | 36 | 3 | 43.99 | 4.6889 | Pre-wounding
Eldorado | 4 | 37 | 3 | 48.88 | 4.8277 | Pre-wounding
Eldorado | 4 | 38 | 3 | 43.99 | 4.6889 | Pre-wounding
Eldorado | 4 | 39 | 3 | 39.1 | 4.5502 | Pre-wounding
Eldorado | 4 | 40 | 3 | 53.76 | 4.9661 | Pre-wounding
Eldorado | 4 | 41 | 3 | 53.76 | 4.9661 | Pre-wounding
Eldorado | 4 | 42 | 3 | 48.88 | 4.8277 | Pre-wounding
Eldorado | 4 | 43 | 3 | 48.88 | 4.8277 | Pre-wounding
Eldorado | 4 | 44 | 3 | 34.21 | 4.4115 | Pre-wounding
Eldorado | 4 | 45 | 3 | 34.21 | 4.4115 | Pre-wounding
Eldorado | 4 | 46 | 3 | 53.76 | 4.9661 | Pre-wounding
Eldorado | 4 | 47 | 3 | 43.99 | 4.6889 | Pre-wounding
Eldorado | 4 | 48 | 3 | 48.88 | 4.8277 | Pre-wounding
Eldorado | 4 | 49 | 3 | 58.65 | 5.1048 | Pre-wounding
Eldorado | 4 | 50 | 3 | 53.76 | 4.9661 | Pre-wounding
Eldorado | 4 | 51 | 3 | 39.1 | 4.5502 | Pre-wounding
Eldorado | 4 | 52 | 3 | 58.65 | 5.1048 | Pre-wounding
Eldorado | 4 | 53 | 3 | 48.88 | 4.8277 | Pre-wounding
Eldorado | 4 | 54 | 3 | 63.54 | 5.2436 | Pre-wounding
Eldorado | 4 | 55 | 3 | 68.43 | 5.3823 | Pre-wounding
Eldorado | 4 | 56 | 3 | 63.54 | 5.2436 | Pre-wounding
Eldorado | 4 | 57 | 3 | 63.54 | 5.2436 | Pre-wounding
Eldorado | 4 | 58 | 3 | 68.43 | 5.3823 | Pre-wounding
Eldorado | 4 | 59 | 3 | 63.54 | 5.2436 | Pre-wounding
Eldorado | 4 | 60 | 3 | 68.43 | 5.3823 | Pre-wounding
G122 | 1 | 1 | 1 | 9.78 | 3.7184 | No treatment
G122 | 1 | 2 | 1 | 14.66 | 3.8568 | No treatment
G122 | 1 | 3 | 1 | 14.66 | 3.8568 | No treatment
G122 | 1 | 4 | 1 | 9.78 | 3.7184 | No treatment
G122 | 1 | 5 | 1 | 14.66 | 3.8568 | No treatment
G122 | 1 | 6 | 1 | 24.44 | 4.1343 | No treatment
G122 | 1 | 7 | 1 | 14.66 | 3.8568 | No treatment
G122 | 1 | 8 | 1 | 14.66 | 3.8568 | No treatment
G122 | 1 | 9 | 1 | 14.66 | 3.8568 | No treatment
G122 | 1 | 10 | 1 | 19.55 | 3.9956 | No treatment
G122 | 1 | 11 | 1 | 14.66 | 3.8568 | No treatment
G122 | 1 | 12 | 1 | 14.66 | 3.8568 | No treatment
G122 | 1 | 13 | 1 | 19.55 | 3.9956 | No treatment
G122 | 1 | 14 | 1 | 9.78 | 3.7184 | No treatment
G122 | 1 | 15 | 1 | 14.66 | 3.8568 | No treatment
G122 | 1 | 16 | 1 | 14.66 | 3.8568 | No treatment
G122 | 1 | 17 | 1 | 14.66 | 3.8568 | No treatment
G122 | 1 | 18 | 1 | 19.55 | 3.9956 | No treatment
G122 | 1 | 19 | 1 | 9.78 | 3.7184 | No treatment
G122 | 1 | 20 | 1 | 19.55 | 3.9956 | No treatment
G122 | 1 | 21 | 1 | 19.55 | 3.9956 | No treatment
G122 | 1 | 22 | 1 | 19.55 | 3.9956 | No treatment
G122 | 1 | 23 | 1 | 24.44 | 4.1343 | No treatment
G122 | 1 | 24 | 1 | 19.55 | 3.9956 | No treatment
G122 | 1 | 25 | 1 | 14.66 | 3.8568 | No treatment
G122 | 1 | 26 | 1 | 29.33 | 4.273 | No treatment
G122 | 1 | 27 | 1 | 14.66 | 3.8568 | No treatment
G122 | 1 | 28 | 1 | 19.55 | 3.9956 | No treatment
G122 | 1 | 29 | 1 | 24.44 | 4.1343 | No treatment
G122 | 1 | 30 | 1 | 9.78 | 3.7184 | No treatment
G122 | 1 | 31 | 1 | 19.55 | 3.9956 | No treatment
G122 | 1 | 32 | 1 | 9.78 | 3.7184 | No treatment
G122 | 1 | 33 | 1 | 19.55 | 3.9956 | No treatment
G122 | 1 | 34 | 1 | 19.55 | 3.9956 | No treatment
G122 | 1 | 35 | 1 | 19.55 | 3.9956 | No treatment
G122 | 1 | 36 | 1 | 19.55 | 3.9956 | No treatment
G122 | 1 | 37 | 1 | 19.55 | 3.9956 | No treatment
G122 | 1 | 38 | 1 | 14.66 | 3.8568 | No treatment
G122 | 1 | 39 | 1 | 19.55 | 3.9956 | No treatment
G122 | 1 | 40 | 1 | 19.55 | 3.9956 | No treatment
G122 | 1 | 41 | 1 | 19.55 | 3.9956 | No treatment
G122 | 1 | 42 | 1 | 24.44 | 4.1343 | No treatment
G122 | 1 | 43 | 1 | 24.44 | 4.1343 | No treatment
G122 | 1 | 44 | 1 | 24.44 | 4.1343 | No treatment
G122 | 1 | 45 | 1 | 19.55 | 3.9956 | No treatment
G122 | 1 | 46 | 1 | 19.55 | 3.9956 | No treatment
G122 | 1 | 47 | 1 | 14.66 | 3.8568 | No treatment
G122 | 1 | 48 | 1 | 19.55 | 3.9956 | No treatment
G122 | 1 | 49 | 1 | 24.44 | 4.1343 | No treatment
G122 | 1 | 50 | 1 | 24.44 | 4.1343 | No treatment
G122 | 1 | 51 | 1 | 24.44 | 4.1343 | No treatment
G122 | 1 | 52 | 1 | 14.66 | 3.8568 | No treatment
G122 | 1 | 53 | 1 | 19.55 | 3.9956 | No treatment
G122 | 1 | 54 | 1 | 29.33 | 4.273 | No treatment
G122 | 1 | 55 | 1 | 19.55 | 3.9956 | No treatment
G122 | 1 | 56 | 1 | 24.44 | 4.1343 | No treatment
G122 | 1 | 57 | 1 | 24.44 | 4.1343 | No treatment
G122 | 1 | 58 | 1 | 24.44 | 4.1343 | No treatment
G122 | 1 | 59 | 1 | 14.66 | 3.8568 | No treatment
G122 | 1 | 60 | 1 | 29.33 | 4.273 | No treatment
G122 | 1 | 1 | 2 | 141.74 | 7.4621 | No treatment
G122 | 1 | 2 | 2 | 146.63 | 7.6008 | No treatment
G122 | 1 | 3 | 2 | 141.74 | 7.4621 | No treatment
G122 | 1 | 4 | 2 | 151.52 | 7.7395 | No treatment
G122 | 1 | 5 | 2 | 151.52 | 7.7395 | No treatment
G122 | 1 | 6 | 2 | 151.52 | 7.7395 | No treatment
G122 | 1 | 7 | 2 | 151.52 | 7.7395 | No treatment
G122 | 1 | 8 | 2 | 146.63 | 7.6008 | No treatment
G122 | 1 | 9 | 2 | 151.52 | 7.7395 | No treatment
G122 | 1 | 10 | 2 | 146.63 | 7.6008 | No treatment
G122 | 1 | 11 | 2 | 14.66 | 3.8568 | No treatment
G122 | 1 | 12 | 2 | 29.33 | 4.273 | No treatment
G122 | 1 | 13 | 2 | 29.33 | 4.273 | No treatment
G122 | 1 | 14 | 2 | 39.1 | 4.5502 | No treatment
G122 | 1 | 15 | 2 | 53.76 | 4.9661 | No treatment
G122 | 1 | 16 | 2 | 43.99 | 4.6889 | No treatment
G122 | 1 | 17 | 2 | 78.2 | 5.6595 | No treatment
G122 | 1 | 18 | 2 | 97.75 | 6.2141 | No treatment
G122 | 1 | 19 | 2 | 92.86 | 6.0753 | No treatment
G122 | 1 | 20 | 2 | 87.98 | 5.9369 | No treatment
G122 | 1 | 21 | 2 | 87.98 | 5.9369 | No treatment
G122 | 1 | 22 | 2 | 97.75 | 6.2141 | No treatment
G122 | 1 | 23 | 2 | 87.98 | 5.9369 | No treatment
G122 | 1 | 24 | 2 | 97.75 | 6.2141 | No treatment
G122 | 1 | 25 | 2 | 92.86 | 6.0753 | No treatment
G122 | 1 | 26 | 2 | 87.98 | 5.9369 | No treatment
G122 | 1 | 27 | 2 | 87.98 | 5.9369 | No treatment
G122 | 1 | 28 | 2 | 87.98 | 5.9369 | No treatment
G122 | 1 | 29 | 2 | 87.98 | 5.9369 | No treatment
G122 | 1 | 30 | 2 | 92.86 | 6.0753 | No treatment
G122 | 1 | 31 | 2 | 87.98 | 5.9369 | No treatment
G122 | 1 | 32 | 2 | 87.98 | 5.9369 | No treatment
G122 | 1 | 33 | 2 | 87.98 | 5.9369 | No treatment
G122 | 1 | 34 | 2 | 97.75 | 6.2141 | No treatment
G122 | 1 | 35 | 2 | 87.98 | 5.9369 | No treatment
G122 | 1 | 36 | 2 | 92.86 | 6.0753 | No treatment
G122 | 1 | 37 | 2 | 87.98 | 5.9369 | No treatment
G122 | 1 | 38 | 2 | 92.86 | 6.0753 | No treatment
G122 | 1 | 39 | 2 | 92.86 | 6.0753 | No treatment
G122 | 1 | 40 | 2 | 87.98 | 5.9369 | No treatment
G122 | 1 | 41 | 2 | 97.75 | 6.2141 | No treatment
G122 | 1 | 42 | 2 | 92.86 | 6.0753 | No treatment
G122 | 1 | 43 | 2 | 102.64 | 6.3528 | No treatment
G122 | 1 | 44 | 2 | 107.53 | 6.4915 | No treatment
G122 | 1 | 45 | 2 | 107.53 | 6.4915 | No treatment
G122 | 1 | 46 | 2 | 112.41 | 6.63 | No treatment
G122 | 1 | 47 | 2 | 112.41 | 6.63 | No treatment
G122 | 1 | 48 | 2 | 117.3 | 6.7687 | No treatment
G122 | 1 | 49 | 2 | 117.3 | 6.7687 | No treatment
G122 | 1 | 50 | 2 | 117.3 | 6.7687 | No treatment
G122 | 1 | 51 | 2 | 112.41 | 6.63 | No treatment
G122 | 1 | 52 | 2 | 112.41 | 6.63 | No treatment
G122 | 1 | 53 | 2 | 122.19 | 6.9074 | No treatment
G122 | 1 | 54 | 2 | 117.3 | 6.7687 | No treatment
G122 | 1 | 55 | 2 | 117.3 | 6.7687 | No treatment
G122 | 1 | 56 | 2 | 117.3 | 6.7687 | No treatment
G122 | 1 | 57 | 2 | 122.19 | 6.9074 | No treatment
G122 | 1 | 58 | 2 | 122.19 | 6.9074 | No treatment
G122 | 1 | 59 | 2 | 122.19 | 6.9074 | No treatment
G122 | 1 | 60 | 2 | 122.19 | 6.9074 | No treatment
G122 | 1 | 1 | 3 | 68.43 | 5.3823 | No treatment
G122 | 1 | 2 | 3 | 83.09 | 5.7982 | No treatment
G122 | 1 | 3 | 3 | 87.98 | 5.9369 | No treatment
G122 | 1 | 4 | 3 | 97.75 | 6.2141 | No treatment
G122 | 1 | 5 | 3 | 97.75 | 6.2141 | No treatment
G122 | 1 | 6 | 3 | 102.64 | 6.3528 | No treatment
G122 | 1 | 7 | 3 | 102.64 | 6.3528 | No treatment
G122 | 1 | 8 | 3 | 97.75 | 6.2141 | No treatment
G122 | 1 | 9 | 3 | 92.86 | 6.0753 | No treatment
G122 | 1 | 10 | 3 | 78.2 | 5.6595 | No treatment
G122 | 1 | 11 | 3 | 19.55 | 3.9956 | No treatment
G122 | 1 | 12 | 3 | 24.44 | 4.1343 | No treatment
G122 | 1 | 13 | 3 | 43.99 | 4.6889 | No treatment
G122 | 1 | 14 | 3 | 63.54 | 5.2436 | No treatment
G122 | 1 | 15 | 3 | 73.31 | 5.5207 | No treatment
G122 | 1 | 16 | 3 | 78.2 | 5.6595 | No treatment
G122 | 1 | 17 | 3 | 83.09 | 5.7982 | No treatment
G122 | 1 | 18 | 3 | 78.2 | 5.6595 | No treatment
G122 | 1 | 19 | 3 | 87.98 | 5.9369 | No treatment
G122 | 1 | 20 | 3 | 87.98 | 5.9369 | No treatment
G122 | 1 | 21 | 3 | 92.86 | 6.0753 | No treatment
G122 | 1 | 22 | 3 | 97.75 | 6.2141 | No treatment
G122 | 1 | 23 | 3 | 107.53 | 6.4915 | No treatment
G122 | 1 | 24 | 3 | 107.53 | 6.4915 | No treatment
G122 | 1 | 25 | 3 | 97.75 | 6.2141 | No treatment
G122 | 1 | 26 | 3 | 102.64 | 6.3528 | No treatment
G122 | 1 | 27 | 3 | 97.75 | 6.2141 | No treatment
G122 | 1 | 28 | 3 | 102.64 | 6.3528 | No treatment
G122 | 1 | 29 | 3 | 107.53 | 6.4915 | No treatment
G122 | 1 | 30 | 3 | 102.64 | 6.3528 | No treatment
G122 | 1 | 31 | 3 | 107.53 | 6.4915 | No treatment
G122 | 1 | 32 | 3 | 107.53 | 6.4915 | No treatment
G122 | 1 | 33 | 3 | 107.53 | 6.4915 | No treatment
G122 | 1 | 34 | 3 | 97.75 | 6.2141 | No treatment
G122 | 1 | 35 | 3 | 102.64 | 6.3528 | No treatment
G122 | 1 | 36 | 3 | 97.75 | 6.2141 | No treatment
G122 | 1 | 37 | 3 | 102.64 | 6.3528 | No treatment
G122 | 1 | 38 | 3 | 102.64 | 6.3528 | No treatment
G122 | 1 | 39 | 3 | 97.75 | 6.2141 | No treatment
G122 | 1 | 40 | 3 | 97.75 | 6.2141 | No treatment
G122 | 1 | 41 | 3 | 102.64 | 6.3528 | No treatment
G122 | 1 | 42 | 3 | 97.75 | 6.2141 | No treatment
G122 | 1 | 43 | 3 | 87.98 | 5.9369 | No treatment
G122 | 1 | 44 | 3 | 92.86 | 6.0753 | No treatment
G122 | 1 | 45 | 3 | 92.86 | 6.0753 | No treatment
G122 | 1 | 46 | 3 | 87.98 | 5.9369 | No treatment
G122 | 1 | 47 | 3 | 87.98 | 5.9369 | No treatment
G122 | 1 | 48 | 3 | 87.98 | 5.9369 | No treatment
G122 | 1 | 49 | 3 | 87.98 | 5.9369 | No treatment
G122 | 1 | 50 | 3 | 87.98 | 5.9369 | No treatment
G122 | 1 | 51 | 3 | 87.98 | 5.9369 | No treatment
G122 | 1 | 52 | 3 | 87.98 | 5.9369 | No treatment
G122 | 1 | 53 | 3 | 87.98 | 5.9369 | No treatment
G122 | 1 | 54 | 3 | 83.09 | 5.7982 | No treatment
G122 | 1 | 55 | 3 | 87.98 | 5.9369 | No treatment
G122 | 1 | 56 | 3 | 87.98 | 5.9369 | No treatment
G122 | 1 | 57 | 3 | 87.98 | 5.9369 | No treatment
G122 | 1 | 58 | 3 | 83.09 | 5.7982 | No treatment
G122 | 1 | 59 | 3 | 92.86 | 6.0753 | No treatment
G122 | 1 | 60 | 3 | 83.09 | 5.7982 | No treatment
G122 | 2 | 1 | 4 | 92.86 | 6.0753 | No treatment
G122 | 2 | 2 | 4 | 97.75 | 6.2141 | No treatment
G122 | 2 | 3 | 4 | 92.86 | 6.0753 | No treatment
G122 | 2 | 4 | 4 | 97.75 | 6.2141 | No treatment
G122 | 2 | 5 | 4 | 97.75 | 6.2141 | No treatment
G122 | 2 | 6 | 4 | 97.75 | 6.2141 | No treatment
G122 | 2 | 7 | 4 | 97.75 | 6.2141 | No treatment
G122 | 2 | 8 | 4 | 102.64 | 6.3528 | No treatment
G122 | 2 | 9 | 4 | 102.64 | 6.3528 | No treatment
G122 | 2 | 10 | 4 | 102.64 | 6.3528 | No treatment
G122 | 2 | 11 | 4 | 102.64 | 6.3528 | No treatment
G122 | 2 | 12 | 4 | 102.64 | 6.3528 | No treatment
G122 | 2 | 13 | 4 | 102.64 | 6.3528 | No treatment
G122 | 2 | 14 | 4 | 102.64 | 6.3528 | No treatment
G122 | 2 | 15 | 4 | 102.64 | 6.3528 | No treatment
G122 | 2 | 16 | 4 | 102.64 | 6.3528 | No treatment
G122 | 2 | 17 | 4 | 102.64 | 6.3528 | No treatment
G122 | 2 | 18 | 4 | 102.64 | 6.3528 | No treatment
G122 | 2 | 19 | 4 | 102.64 | 6.3528 | No treatment
G122 | 2 | 20 | 4 | 102.64 | 6.3528 | No treatment
G122 | 2 | 21 | 4 | 102.64 | 6.3528 | No treatment
G122 | 2 | 22 | 4 | 102.64 | 6.3528 | No treatment
G122 | 2 | 23 | 4 | 102.64 | 6.3528 | No treatment
G122 | 2 | 24 | 4 | 102.64 | 6.3528 | No treatment
G122 | 2 | 25 | 4 | 102.64 | 6.3528 | No treatment
G122 | 2 | 26 | 4 | 102.64 | 6.3528 | No treatment
G122 | 2 | 27 | 4 | 107.53 | 6.4915 | No treatment
G122 | 2 | 28 | 4 | 107.53 | 6.4915 | No treatment
G122 | 2 | 29 | 4 | 102.64 | 6.3528 | No treatment
G122 | 2 | 30 | 4 | 102.64 | 6.3528 | No treatment
G122 | 2 | 31 | 4 | 107.53 | 6.4915 | No treatment
G122 | 2 | 32 | 4 | 102.64 | 6.3528 | No treatment
G122 | 2 | 33 | 4 | 102.64 | 6.3528 | No treatment
G122 | 2 | 34 | 4 | 102.64 | 6.3528 | No treatment
G122 | 2 | 35 | 4 | 102.64 | 6.3528 | No treatment
G122 | 2 | 36 | 4 | 107.53 | 6.4915 | No treatment
G122 | 2 | 37 | 4 | 107.53 | 6.4915 | No treatment
G122 | 2 | 38 | 4 | 107.53 | 6.4915 | No treatment
G122 | 2 | 39 | 4 | 107.53 | 6.4915 | No treatment
G122 | 2 | 40 | 4 | 102.64 | 6.3528 | No treatment
G122 | 2 | 41 | 4 | 107.53 | 6.4915 | No treatment
G122 | 2 | 42 | 4 | 107.53 | 6.4915 | No treatment
G122 | 2 | 43 | 4 | 102.64 | 6.3528 | No treatment
G122 | 2 | 44 | 4 | 107.53 | 6.4915 | No treatment
G122 | 2 | 45 | 4 | 107.53 | 6.4915 | No treatment
G122 | 2 | 46 | 4 | 102.64 | 6.3528 | No treatment
G122 | 2 | 47 | 4 | 107.53 | 6.4915 | No treatment
G122 | 2 | 48 | 4 | 107.53 | 6.4915 | No treatment
G122 | 2 | 49 | 4 | 102.64 | 6.3528 | No treatment
G122 | 2 | 50 | 4 | 102.64 | 6.3528 | No treatment
G122 | 2 | 51 | 4 | 107.53 | 6.4915 | No treatment
G122 | 2 | 52 | 4 | 102.64 | 6.3528 | No treatment
G122 | 2 | 53 | 4 | 102.64 | 6.3528 | No treatment
G122 | 2 | 54 | 4 | 102.64 | 6.3528 | No treatment
G122 | 2 | 55 | 4 | 107.53 | 6.4915 | No treatment
G122 | 2 | 56 | 4 | 107.53 | 6.4915 | No treatment
G122 | 2 | 57 | 4 | 107.53 | 6.4915 | No treatment
G122 | 2 | 58 | 4 | 107.53 | 6.4915 | No treatment
G122 | 2 | 59 | 4 | 102.64 | 6.3528 | No treatment
G122 | 2 | 60 | 4 | 107.53 | 6.4915 | No treatment
G122 | 2 | 1 | 5 | 48.88 | 4.8277 | No treatment
G122 | 2 | 2 | 5 | 48.88 | 4.8277 | No treatment
G122 | 2 | 3 | 5 | 53.76 | 4.9661 | No treatment
G122 | 2 | 4 | 5 | 53.76 | 4.9661 | No treatment
G122 | 2 | 5 | 5 | 48.88 | 4.8277 | No treatment
G122 | 2 | 6 | 5 | 53.76 | 4.9661 | No treatment
G122 | 2 | 7 | 5 | 53.76 | 4.9661 | No treatment
G122 | 2 | 8 | 5 | 48.88 | 4.8277 | No treatment
G122 | 2 | 9 | 5 | 53.76 | 4.9661 | No treatment
G122 | 2 | 10 | 5 | 48.88 | 4.8277 | No treatment
G122 | 2 | 11 | 5 | 48.88 | 4.8277 | No treatment
G122 | 2 | 12 | 5 | 43.99 | 4.6889 | No treatment
G122 | 2 | 13 | 5 | 48.88 | 4.8277 | No treatment
G122 | 2 | 14 | 5 | 53.76 | 4.9661 | No treatment
G122 | 2 | 15 | 5 | 53.76 | 4.9661 | No treatment
G122 | 2 | 16 | 5 | 48.88 | 4.8277 | No treatment
G122 | 2 | 17 | 5 | 39.1 | 4.5502 | No treatment
G122 | 2 | 18 | 5 | 43.99 | 4.6889 | No treatment
G122 | 2 | 19 | 5 | 43.99 | 4.6889 | No treatment
G122 | 2 | 20 | 5 | 48.88 | 4.8277 | No treatment
G122 | 2 | 21 | 5 | 53.76 | 4.9661 | No treatment
G122 | 2 | 22 | 5 | 43.99 | 4.6889 | No treatment
G122 | 2 | 23 | 5 | 53.76 | 4.9661 | No treatment
G122 | 2 | 24 | 5 | 53.76 | 4.9661 | No treatment
G122 | 2 | 25 | 5 | 53.76 | 4.9661 | No treatment
G122 | 2 | 26 | 5 | 53.76 | 4.9661 | No treatment
G122 | 2 | 27 | 5 | 48.88 | 4.8277 | No treatment
G122 | 2 | 28 | 5 | 43.99 | 4.6889 | No treatment
G122 | 2 | 29 | 5 | 43.99 | 4.6889 | No treatment
G122 | 2 | 30 | 5 | 48.88 | 4.8277 | No treatment
G122 | 2 | 31 | 5 | 48.88 | 4.8277 | No treatment
G122 | 2 | 32 | 5 | 43.99 | 4.6889 | No treatment
G122 | 2 | 33 | 5 | 43.99 | 4.6889 | No treatment
G122 | 2 | 34 | 5 | 48.88 | 4.8277 | No treatment
G122 | 2 | 35 | 5 | 48.88 | 4.8277 | No treatment
G122 | 2 | 36 | 5 | 39.1 | 4.5502 | No treatment
G122 | 2 | 37 | 5 | 43.99 | 4.6889 | No treatment
G122 | 2 | 38 | 5 | 48.88 | 4.8277 | No treatment
G122 | 2 | 39 | 5 | 53.76 | 4.9661 | No treatment
G122 | 2 | 40 | 5 | 48.88 | 4.8277 | No treatment
G122 | 2 | 41 | 5 | 53.76 | 4.9661 | No treatment
G122 | 2 | 42 | 5 | 53.76 | 4.9661 | No treatment
G122 | 2 | 43 | 5 | 43.99 | 4.6889 | No treatment
G122 | 2 | 44 | 5 | 53.76 | 4.9661 | No treatment
G122 | 2 | 45 | 5 | 53.76 | 4.9661 | No treatment
G122 | 2 | 46 | 5 | 53.76 | 4.9661 | No treatment
G122 | 2 | 47 | 5 | 53.76 | 4.9661 | No treatment
G122 | 2 | 48 | 5 | 53.76 | 4.9661 | No treatment
G122 | 2 | 49 | 5 | 53.76 | 4.9661 | No treatment
G122 | 2 | 50 | 5 | 48.88 | 4.8277 | No treatment
G122 | 2 | 51 | 5 | 43.99 | 4.6889 | No treatment
G122 | 2 | 52 | 5 | 43.99 | 4.6889 | No treatment
G122 | 2 | 53 | 5 | 53.76 | 4.9661 | No treatment
G122 | 2 | 54 | 5 | 43.99 | 4.6889 | No treatment
G122 | 2 | 55 | 5 | 53.76 | 4.9661 | No treatment
G122 | 2 | 56 | 5 | 48.88 | 4.8277 | No treatment
G122 | 2 | 57 | 5 | 48.88 | 4.8277 | No treatment
G122 | 2 | 58 | 5 | 53.76 | 4.9661 | No treatment
G122 | 2 | 59 | 5 | 53.76 | 4.9661 | No treatment
G122 | 2 | 60 | 5 | 43.99 | 4.6889 | No treatment
G122 | 2 | 1 | 6 | 9.78 | 3.7184 | No treatment
G122 | 2 | 2 | 6 | 4.89 | 3.5797 | No treatment
G122 | 2 | 3 | 6 | 4.89 | 3.5797 | No treatment
G122 | 2 | 4 | 6 | 9.78 | 3.7184 | No treatment
G122 | 2 | 5 | 6 | 9.78 | 3.7184 | No treatment
G122 | 2 | 6 | 6 | 4.89 | 3.5797 | No treatment
G122 | 2 | 7 | 6 | 9.78 | 3.7184 | No treatment
G122 | 2 | 8 | 6 | 9.78 | 3.7184 | No treatment
G122 | 2 | 9 | 6 | 9.78 | 3.7184 | No treatment
G122 | 2 | 10 | 6 | 14.66 | 3.8568 | No treatment
G122 | 2 | 11 | 6 | 9.78 | 3.7184 | No treatment
G122 | 2 | 12 | 6 | 14.66 | 3.8568 | No treatment
G122 | 2 | 13 | 6 | 9.78 | 3.7184 | No treatment
G122 | 2 | 14 | 6 | 14.66 | 3.8568 | No treatment
G122 | 2 | 15 | 6 | 14.66 | 3.8568 | No treatment
G122 | 2 | 16 | 6 | 14.66 | 3.8568 | No treatment
G122 | 2 | 17 | 6 | 19.55 | 3.9956 | No treatment
G122 | 2 | 18 | 6 | 19.55 | 3.9956 | No treatment
G122 | 2 | 19 | 6 | 14.66 | 3.8568 | No treatment
G122 | 2 | 20 | 6 | 19.55 | 3.9956 | No treatment
G122 | 2 | 21 | 6 | 19.55 | 3.9956 | No treatment
G122 | 2 | 22 | 6 | 9.78 | 3.7184 | No treatment
G122 | 2 | 23 | 6 | 24.44 | 4.1343 | No treatment
G122 | 2 | 24 | 6 | 19.55 | 3.9956 | No treatment
G122 | 2 | 25 | 6 | 19.55 | 3.9956 | No treatment
G122 | 2 | 26 | 6 | 14.66 | 3.8568 | No treatment
G122 | 2 | 27 | 6 | 14.66 | 3.8568 | No treatment
G122 | 2 | 28 | 6 | 19.55 | 3.9956 | No treatment
G122 | 2 | 29 | 6 | 19.55 | 3.9956 | No treatment
G122 | 2 | 30 | 6 | 19.55 | 3.9956 | No treatment
G122 | 2 | 31 | 6 | 19.55 | 3.9956 | No treatment
G122 | 2 | 32 | 6 | 19.55 | 3.9956 | No treatment
G122 | 2 | 33 | 6 | 14.66 | 3.8568 | No treatment
G122 | 2 | 34 | 6 | 19.55 | 3.9956 | No treatment
G122 | 2 | 35 | 6 | 24.44 | 4.1343 | No treatment
G122 | 2 | 36 | 6 | 19.55 | 3.9956 | No treatment
G122 | 2 | 37 | 6 | 19.55 | 3.9956 | No treatment
G122 | 2 | 38 | 6 | 19.55 | 3.9956 | No treatment
G122 | 2 | 39 | 6 | 19.55 | 3.9956 | No treatment
G122 | 2 | 40 | 6 | 24.44 | 4.1343 | No treatment
G122 | 2 | 41 | 6 | 24.44 | 4.1343 | No treatment
G122 | 2 | 42 | 6 | 29.33 | 4.273 | No treatment
G122 | 2 | 43 | 6 | 19.55 | 3.9956 | No treatment
G122 | 2 | 44 | 6 | 24.44 | 4.1343 | No treatment
G122 | 2 | 45 | 6 | 24.44 | 4.1343 | No treatment
G122 | 2 | 46 | 6 | 29.33 | 4.273 | No treatment
G122 | 2 | 47 | 6 | 19.55 | 3.9956 | No treatment
G122 | 2 | 48 | 6 | 19.55 | 3.9956 | No treatment
G122 | 2 | 49 | 6 | 19.55 | 3.9956 | No treatment
G122 | 2 | 50 | 6 | 24.44 | 4.1343 | No treatment
G122 | 2 | 51 | 6 | 29.33 | 4.273 | No treatment
G122 | 2 | 52 | 6 | 29.33 | 4.273 | No treatment
G122 | 2 | 53 | 6 | 29.33 | 4.273 | No treatment
G122 | 2 | 54 | 6 | 24.44 | 4.1343 | No treatment
G122 | 2 | 55 | 6 | 34.21 | 4.4115 | No treatment
G122 | 2 | 56 | 6 | 29.33 | 4.273 | No treatment
G122 | 2 | 57 | 6 | 24.44 | 4.1343 | No treatment
G122 | 2 | 58 | 6 | 24.44 | 4.1343 | No treatment
G122 | 2 | 59 | 6 | 29.33 | 4.273 | No treatment
G122 | 2 | 60 | 6 | 29.33 | 4.273 | No treatment
G122 | 3 | 1 | 7 | 87.98 | 5.9369 | No treatment
G122 | 3 | 2 | 7 | 122.19 | 6.9074 | No treatment
G122 | 3 | 3 | 7 | 117.3 | 6.7687 | No treatment
G122 | 3 | 4 | 7 | 122.19 | 6.9074 | No treatment
G122 | 3 | 5 | 7 | 122.19 | 6.9074 | No treatment
G122 | 3 | 6 | 7 | 117.3 | 6.7687 | No treatment
G122 | 3 | 7 | 7 | 127.08 | 7.0462 | No treatment
G122 | 3 | 8 | 7 | 127.08 | 7.0462 | No treatment
G122 | 3 | 9 | 7 | 87.98 | 5.9369 | No treatment
G122 | 3 | 10 | 7 | 63.54 | 5.2436 | No treatment
G122 | 3 | 11 | 7 | 63.54 | 5.2436 | No treatment
G122 | 3 | 12 | 7 | 53.76 | 4.9661 | No treatment
G122 | 3 | 13 | 7 | 48.88 | 4.8277 | No treatment
G122 | 3 | 14 | 7 | 48.88 | 4.8277 | No treatment
G122 | 3 | 15 | 7 | 58.65 | 5.1048 | No treatment
G122 | 3 | 16 | 7 | 48.88 | 4.8277 | No treatment
G122 | 3 | 17 | 7 | 53.76 | 4.9661 | No treatment
G122 | 3 | 18 | 7 | 53.76 | 4.9661 | No treatment
G122 | 3 | 19 | 7 | 53.76 | 4.9661 | No treatment
G122 | 3 | 20 | 7 | 53.76 | 4.9661 | No treatment
G122 | 3 | 21 | 7 | 48.88 | 4.8277 | No treatment
G122 | 3 | 22 | 7 | 58.65 | 5.1048 | No treatment
G122 | 3 | 23 | 7 | 48.88 | 4.8277 | No treatment
G122 | 3 | 24 | 7 | 53.76 | 4.9661 | No treatment
G122 | 3 | 25 | 7 | 48.88 | 4.8277 | No treatment
G122 | 3 | 26 | 7 | 58.65 | 5.1048 | No treatment
G122 | 3 | 27 | 7 | 48.88 | 4.8277 | No treatment
G122 | 3 | 28 | 7 | 43.99 | 4.6889 | No treatment
G122 | 3 | 29 | 7 | 53.76 | 4.9661 | No treatment
G122 | 3 | 30 | 7 | 43.99 | 4.6889 | No treatment
G122 | 3 | 31 | 7 | 48.88 | 4.8277 | No treatment
G122 | 3 | 32 | 7 | 43.99 | 4.6889 | No treatment
G122 | 3 | 33 | 7 | 43.99 | 4.6889 | No treatment
G122 | 3 | 34 | 7 | 43.99 | 4.6889 | No treatment
G122 | 3 | 35 | 7 | 48.88 | 4.8277 | No treatment
G122 | 3 | 36 | 7 | 48.88 | 4.8277 | No treatment
G122 | 3 | 37 | 7 | 53.76 | 4.9661 | No treatment
G122 | 3 | 38 | 7 | 48.88 | 4.8277 | No treatment
G122 | 3 | 39 | 7 | 39.1 | 4.5502 | No treatment
G122 | 3 | 40 | 7 | 43.99 | 4.6889 | No treatment
G122 | 3 | 41 | 7 | 43.99 | 4.6889 | No treatment
G122 | 3 | 42 | 7 | 43.99 | 4.6889 | No treatment
G122 | 3 | 43 | 7 | 48.88 | 4.8277 | No treatment
G122 | 3 | 44 | 7 | 48.88 | 4.8277 | No treatment
G122 | 3 | 45 | 7 | 43.99 | 4.6889 | No treatment
G122 | 3 | 46 | 7 | 39.1 | 4.5502 | No treatment
G122 | 3 | 47 | 7 | 43.99 | 4.6889 | No treatment
G122 | 3 | 48 | 7 | 48.88 | 4.8277 | No treatment
G122 | 3 | 49 | 7 | 39.1 | 4.5502 | No treatment
G122 | 3 | 50 | 7 | 48.88 | 4.8277 | No treatment
G122 | 3 | 51 | 7 | 43.99 | 4.6889 | No treatment
G122 | 3 | 52 | 7 | 43.99 | 4.6889 | No treatment
G122 | 3 | 53 | 7 | 48.88 | 4.8277 | No treatment
G122 | 3 | 54 | 7 | 43.99 | 4.6889 | No treatment
G122 | 3 | 55 | 7 | 43.99 | 4.6889 | No treatment
G122 | 3 | 56 | 7 | 39.1 | 4.5502 | No treatment
G122 | 3 | 57 | 7 | 39.1 | 4.5502 | No treatment
G122 | 3 | 58 | 7 | 39.1 | 4.5502 | No treatment
G122 | 3 | 59 | 7 | 43.99 | 4.6889 | No treatment
G122 | 3 | 60 | 7 | 43.99 | 4.6889 | No treatment
G122 | 3 | 1 | 8 | 24.44 | 4.1343 | No treatment
G122 | 3 | 2 | 8 | 24.44 | 4.1343 | No treatment
G122 | 3 | 3 | 8 | 39.1 | 4.5502 | No treatment
G122 | 3 | 4 | 8 | 48.88 | 4.8277 | No treatment
G122 | 3 | 5 | 8 | 39.1 | 4.5502 | No treatment
G122 | 3 | 6 | 8 | 34.21 | 4.4115 | No treatment
G122 | 3 | 7 | 8 | 43.99 | 4.6889 | No treatment
G122 | 3 | 8 | 8 | 39.1 | 4.5502 | No treatment
G122 | 3 | 9 | 8 | 43.99 | 4.6889 | No treatment
G122 | 3 | 10 | 8 | 43.99 | 4.6889 | No treatment
G122 | 3 | 11 | 8 | 48.88 | 4.8277 | No treatment
G122 | 3 | 12 | 8 | 43.99 | 4.6889 | No treatment
G122 | 3 | 13 | 8 | 39.1 | 4.5502 | No treatment
G122 | 3 | 14 | 8 | 43.99 | 4.6889 | No treatment
G122 | 3 | 15 | 8 | 39.1 | 4.5502 | No treatment
G122 | 3 | 16 | 8 | 34.21 | 4.4115 | No treatment
G122 | 3 | 17 | 8 | 43.99 | 4.6889 | No treatment
G122 | 3 | 18 | 8 | 53.76 | 4.9661 | No treatment
G122 | 3 | 19 | 8 | 53.76 | 4.9661 | No treatment
G122 | 3 | 20 | 8 | 43.99 | 4.6889 | No treatment
G122 | 3 | 21 | 8 | 39.1 | 4.5502 | No treatment
G122 | 3 | 22 | 8 | 39.1 | 4.5502 | No treatment
G122 | 3 | 23 | 8 | 43.99 | 4.6889 | No treatment
G122 | 3 | 24 | 8 | 43.99 | 4.6889 | No treatment
G122 | 3 | 25 | 8 | 43.99 | 4.6889 | No treatment
G122 | 3 | 26 | 8 | 39.1 | 4.5502 | No treatment
G122 | 3 | 27 | 8 | 34.21 | 4.4115 | No treatment
G122 | 3 | 28 | 8 | 43.99 | 4.6889 | No treatment
G122 | 3 | 29 | 8 | 39.1 | 4.5502 | No treatment
G122 | 3 | 30 | 8 | 53.76 | 4.9661 | No treatment
G122 | 3 | 31 | 8 | 39.1 | 4.5502 | No treatment
G122 | 3 | 32 | 8 | 34.21 | 4.4115 | No treatment
G122 | 3 | 33 | 8 | 48.88 | 4.8277 | No treatment
G122 | 3 | 34 | 8 | 43.99 | 4.6889 | No treatment
G122 | 3 | 35 | 8 | 43.99 | 4.6889 | No treatment
G122 | 3 | 36 | 8 | 53.76 | 4.9661 | No treatment
G122 | 3 | 37 | 8 | 29.33 | 4.273 | No treatment
G122 | 3 | 38 | 8 | 43.99 | 4.6889 | No treatment
G122 | 3 | 39 | 8 | 43.99 | 4.6889 | No treatment
G122 | 3 | 40 | 8 | 43.99 | 4.6889 | No treatment
G122 | 3 | 41 | 8 | 53.76 | 4.9661 | No treatment
G122 | 3 | 42 | 8 | 39.1 | 4.5502 | No treatment
G122 | 3 | 43 | 8 | 43.99 | 4.6889 | No treatment
G122 | 3 | 44 | 8 | 43.99 | 4.6889 | No treatment
G122 | 3 | 45 | 8 | 39.1 | 4.5502 | No treatment
G122 | 3 | 46 | 8 | 43.99 | 4.6889 | No treatment
G122 | 3 | 47 | 8 | 39.1 | 4.5502 | No treatment
G122 | 3 | 48 | 8 | 43.99 | 4.6889 | No treatment
G122 | 3 | 49 | 8 | 39.1 | 4.5502 | No treatment
G122 | 3 | 50 | 8 | 39.1 | 4.5502 | No treatment
G122 | 3 | 51 | 8 | 48.88 | 4.8277 | No treatment
G122 | 3 | 52 | 8 | 39.1 | 4.5502 | No treatment
G122 | 3 | 53 | 8 | 34.21 | 4.4115 | No treatment
G122 | 3 | 54 | 8 | 43.99 | 4.6889 | No treatment
G122 | 3 | 55 | 8 | 48.88 | 4.8277 | No treatment
G122 | 3 | 56 | 8 | 39.1 | 4.5502 | No treatment
G122 | 3 | 57 | 8 | 48.88 | 4.8277 | No treatment
G122 | 3 | 58 | 8 | 43.99 | 4.6889 | No treatment
G122 | 3 | 59 | 8 | 39.1 | 4.5502 | No treatment
G122 | 3 | 60 | 8 | 48.88 | 4.8277 | No treatment
G122 | 3 | 1 | 9 | 53.76 | 4.9661 | No treatment
G122 | 3 | 2 | 9 | 39.1 | 4.5502 | No treatment
G122 | 3 | 3 | 9 | 43.99 | 4.6889 | No treatment
G122 | 3 | 4 | 9 | 48.88 | 4.8277 | No treatment
G122 | 3 | 5 | 9 | 48.88 | 4.8277 | No treatment
G122 | 3 | 6 | 9 | 48.88 | 4.8277 | No treatment
G122 | 3 | 7 | 9 | 63.54 | 5.2436 | No treatment
G122 | 3 | 8 | 9 | 63.54 | 5.2436 | No treatment
G122 | 3 | 9 | 9 | 58.65 | 5.1048 | No treatment
G122 | 3 | 10 | 9 | 58.65 | 5.1048 | No treatment
G122 | 3 | 11 | 9 | 48.88 | 4.8277 | No treatment
G122 | 3 | 12 | 9 | 43.99 | 4.6889 | No treatment
G122 | 3 | 13 | 9 | 48.88 | 4.8277 | No treatment
G122 | 3 | 14 | 9 | 48.88 | 4.8277 | No treatment
G122 | 3 | 15 | 9 | 48.88 | 4.8277 | No treatment
G122 | 3 | 16 | 9 | 58.65 | 5.1048 | No treatment
G122 | 3 | 17 | 9 | 43.99 | 4.6889 | No treatment
G122 | 3 | 18 | 9 | 48.88 | 4.8277 | No treatment
G122 | 3 | 19 | 9 | 58.65 | 5.1048 | No treatment
G122 | 3 | 20 | 9 | 43.99 | 4.6889 | No treatment
G122 | 3 | 21 | 9 | 43.99 | 4.6889 | No treatment
G122 | 3 | 22 | 9 | 48.88 | 4.8277 | No treatment
G122 | 3 | 23 | 9 | 53.76 | 4.9661 | No treatment
G122 | 3 | 24 | 9 | 53.76 | 4.9661 | No treatment
G122 | 3 | 25 | 9 | 43.99 | 4.6889 | No treatment
G122 | 3 | 26 | 9 | 68.43 | 5.3823 | No treatment
G122 | 3 | 27 | 9 | 48.88 | 4.8277 | No treatment
G122 | 3 | 28 | 9 | 39.1 | 4.5502 | No treatment
G122 | 3 | 29 | 9 | 48.88 | 4.8277 | No treatment
G122 | 3 | 30 | 9 | 48.88 | 4.8277 | No treatment
G122 | 3 | 31 | 9 | 53.76 | 4.9661 | No treatment
G122 | 3 | 32 | 9 | 53.76 | 4.9661 | No treatment
G122 | 3 | 33 | 9 | 53.76 | 4.9661 | No treatment
G122 | 3 | 34 | 9 | 39.1 | 4.5502 | No treatment
G122 | 3 | 35 | 9 | 43.99 | 4.6889 | No treatment
G122 | 3 | 36 | 9 | 39.1 | 4.5502 | No treatment
G122 | 3 | 37 | 9 | 48.88 | 4.8277 | No treatment
G122 | 3 | 38 | 9 | 53.76 | 4.9661 | No treatment
G122 | 3 | 39 | 9 | 48.88 | 4.8277 | No treatment
G122 | 3 | 40 | 9 | 48.88 | 4.8277 | No treatment
G122 | 3 | 41 | 9 | 53.76 | 4.9661 | No treatment
G122 | 3 | 42 | 9 | 39.1 | 4.5502 | No treatment
G122 | 3 | 43 | 9 | 43.99 | 4.6889 | No treatment
G122 | 3 | 44 | 9 | 48.88 | 4.8277 | No treatment
G122 | 3 | 45 | 9 | 43.99 | 4.6889 | No treatment
G122 | 3 | 46 | 9 | 43.99 | 4.6889 | No treatment
G122 | 3 | 47 | 9 | 39.1 | 4.5502 | No treatment
G122 | 3 | 48 | 9 | 43.99 | 4.6889 | No treatment
G122 | 3 | 49 | 9 | 53.76 | 4.9661 | No treatment
G122 | 3 | 50 | 9 | 19.55 | 3.9956 | No treatment
G122 | 3 | 51 | 9 | 29.33 | 4.273 | No treatment
G122 | 3 | 52 | 9 | 34.21 | 4.4115 | No treatment
G122 | 3 | 53 | 9 | 48.88 | 4.8277 | No treatment
G122 | 3 | 54 | 9 | 48.88 | 4.8277 | No treatment
G122 | 3 | 55 | 9 | 43.99 | 4.6889 | No treatment
G122 | 3 | 56 | 9 | 39.1 | 4.5502 | No treatment
G122 | 3 | 57 | 9 | 34.21 | 4.4115 | No treatment
G122 | 3 | 58 | 9 | 39.1 | 4.5502 | No treatment
G122 | 3 | 59 | 9 | 24.44 | 4.1343 | No treatment
G122 | 3 | 60 | 9 | 34.21 | 4.4115 | No treatment
G122 | 4 | 1 | 1 | 43.99 | 4.6889 | Pre-wounding
G122 | 4 | 2 | 1 | 58.65 | 5.1048 | Pre-wounding
G122 | 4 | 3 | 1 | 53.76 | 4.9661 | Pre-wounding
G122 | 4 | 4 | 1 | 43.99 | 4.6889 | Pre-wounding
G122 | 4 | 5 | 1 | 63.54 | 5.2436 | Pre-wounding
G122 | 4 | 6 | 1 | 63.54 | 5.2436 | Pre-wounding
G122 | 4 | 7 | 1 | 63.54 | 5.2436 | Pre-wounding
G122 | 4 | 8 | 1 | 58.65 | 5.1048 | Pre-wounding
G122 | 4 | 9 | 1 | 63.54 | 5.2436 | Pre-wounding
G122 | 4 | 10 | 1 | 48.88 | 4.8277 | Pre-wounding
G122 | 4 | 11 | 1 | 73.31 | 5.5207 | Pre-wounding
G122 | 4 | 12 | 1 | 68.43 | 5.3823 | Pre-wounding
G122 | 4 | 13 | 1 | 58.65 | 5.1048 | Pre-wounding
G122 | 4 | 14 | 1 | 53.76 | 4.9661 | Pre-wounding
G122 | 4 | 15 | 1 | 73.31 | 5.5207 | Pre-wounding
G122 | 4 | 16 | 1 | 53.76 | 4.9661 | Pre-wounding
G122 | 4 | 17 | 1 | 68.43 | 5.3823 | Pre-wounding
G122 | 4 | 18 | 1 | 53.76 | 4.9661 | Pre-wounding
G122 | 4 | 19 | 1 | 68.43 | 5.3823 | Pre-wounding
G122 | 4 | 20 | 1 | 68.43 | 5.3823 | Pre-wounding
G122 | 4 | 21 | 1 | 48.88 | 4.8277 | Pre-wounding
G122 | 4 | 22 | 1 | 63.54 | 5.2436 | Pre-wounding
G122 | 4 | 23 | 1 | 58.65 | 5.1048 | Pre-wounding
G122 | 4 | 24 | 1 | 48.88 | 4.8277 | Pre-wounding
G122 | 4 | 25 | 1 | 43.99 | 4.6889 | Pre-wounding
G122 | 4 | 26 | 1 | 53.76 | 4.9661 | Pre-wounding
G122 | 4 | 27 | 1 | 48.88 | 4.8277 | Pre-wounding
G122 | 4 | 28 | 1 | 58.65 | 5.1048 | Pre-wounding
G122 | 4 | 29 | 1 | 48.88 | 4.8277 | Pre-wounding
G122 | 4 | 30 | 1 | 58.65 | 5.1048 | Pre-wounding
G122 | 4 | 31 | 1 | 68.43 | 5.3823 | Pre-wounding
G122 | 4 | 32 | 1 | 63.54 | 5.2436 | Pre-wounding
G122 | 4 | 33 | 1 | 48.88 | 4.8277 | Pre-wounding
G122 | 4 | 34 | 1 | 68.43 | 5.3823 | Pre-wounding
G122 | 4 | 35 | 1 | 53.76 | 4.9661 | Pre-wounding
G122 | 4 | 36 | 1 | 53.76 | 4.9661 | Pre-wounding
G122 | 4 | 37 | 1 | 58.65 | 5.1048 | Pre-wounding
G122 | 4 | 38 | 1 | 53.76 | 4.9661 | Pre-wounding
G122 | 4 | 39 | 1 | 58.65 | 5.1048 | Pre-wounding
G122 | 4 | 40 | 1 | 58.65 | 5.1048 | Pre-wounding
G122 | 4 | 41 | 1 | 63.54 | 5.2436 | Pre-wounding
G122 | 4 | 42 | 1 | 53.76 | 4.9661 | Pre-wounding
G122 | 4 | 43 | 1 | 58.65 | 5.1048 | Pre-wounding
G122 | 4 | 44 | 1 | 43.99 | 4.6889 | Pre-wounding
G122 | 4 | 45 | 1 | 53.76 | 4.9661 | Pre-wounding
G122 | 4 | 46 | 1 | 53.76 | 4.9661 | Pre-wounding
G122 | 4 | 47 | 1 | 58.65 | 5.1048 | Pre-wounding
G122 | 4 | 48 | 1 | 48.88 | 4.8277 | Pre-wounding
G122 | 4 | 49 | 1 | 48.88 | 4.8277 | Pre-wounding
G122 | 4 | 50 | 1 | 48.88 | 4.8277 | Pre-wounding
G122 | 4 | 51 | 1 | 58.65 | 5.1048 | Pre-wounding
G122 | 4 | 52 | 1 | 39.1 | 4.5502 | Pre-wounding
G122 | 4 | 53 | 1 | 53.76 | 4.9661 | Pre-wounding
G122 | 4 | 54 | 1 | 53.76 | 4.9661 | Pre-wounding
G122 | 4 | 55 | 1 | 58.65 | 5.1048 | Pre-wounding
G122 | 4 | 56 | 1 | 53.76 | 4.9661 | Pre-wounding
G122 | 4 | 57 | 1 | 43.99 | 4.6889 | Pre-wounding
G122 | 4 | 58 | 1 | 39.1 | 4.5502 | Pre-wounding
G122 | 4 | 59 | 1 | 48.88 | 4.8277 | Pre-wounding
G122 | 4 | 60 | 1 | 58.65 | 5.1048 | Pre-wounding
G122 | 4 | 1 | 2 | 39.1 | 4.5502 | Pre-wounding
G122 | 4 | 2 | 2 | 48.88 | 4.8277 | Pre-wounding
G122 | 4 | 3 | 2 | 43.99 | 4.6889 | Pre-wounding
G122 | 4 | 4 | 2 | 53.76 | 4.9661 | Pre-wounding
G122 | 4 | 5 | 2 | 48.88 | 4.8277 | Pre-wounding
G122 | 4 | 6 | 2 | 43.99 | 4.6889 | Pre-wounding
G122 | 4 | 7 | 2 | 43.99 | 4.6889 | Pre-wounding
G122 | 4 | 8 | 2 | 53.76 | 4.9661 | Pre-wounding
G122 | 4 | 9 | 2 | 43.99 | 4.6889 | Pre-wounding
G122 | 4 | 10 | 2 | 43.99 | 4.6889 | Pre-wounding
G122 | 4 | 11 | 2 | 43.99 | 4.6889 | Pre-wounding
G122 | 4 | 12 | 2 | 48.88 | 4.8277 | Pre-wounding
G122 | 4 | 13 | 2 | 58.65 | 5.1048 | Pre-wounding
G122 | 4 | 14 | 2 | 53.76 | 4.9661 | Pre-wounding
G122 | 4 | 15 | 2 | 43.99 | 4.6889 | Pre-wounding
G122 | 4 | 16 | 2 | 43.99 | 4.6889 | Pre-wounding
G122 | 4 | 17 | 2 | 53.76 | 4.9661 | Pre-wounding
G122 | 4 | 18 | 2 | 48.88 | 4.8277 | Pre-wounding
G122 | 4 | 19 | 2 | 58.65 | 5.1048 | Pre-wounding
G122 | 4 | 20 | 2 | 43.99 | 4.6889 | Pre-wounding
G122 | 4 | 21 | 2 | 43.99 | 4.6889 | Pre-wounding
G122 | 4 | 22 | 2 | 58.65 | 5.1048 | Pre-wounding
G122 | 4 | 23 | 2 | 53.76 | 4.9661 | Pre-wounding
G122 | 4 | 24 | 2 | 53.76 | 4.9661 | Pre-wounding
G122 | 4 | 25 | 2 | 43.99 | 4.6889 | Pre-wounding
G122 | 4 | 26 | 2 | 43.99 | 4.6889 | Pre-wounding
G122 | 4 | 27 | 2 | 43.99 | 4.6889 | Pre-wounding
G122 | 4 | 28 | 2 | 48.88 | 4.8277 | Pre-wounding
G122 | 4 | 29 | 2 | 53.76 | 4.9661 | Pre-wounding
G122 | 4 | 30 | 2 | 48.88 | 4.8277 | Pre-wounding
G122 | 4 | 31 | 2 | 58.65 | 5.1048 | Pre-wounding
G122 | 4 | 32 | 2 | 43.99 | 4.6889 | Pre-wounding
G122 | 4 | 33 | 2 | 53.76 | 4.9661 | Pre-wounding
G122 | 4 | 34 | 2 | 43.99 | 4.6889 | Pre-wounding
G122 | 4 | 35 | 2 | 58.65 | 5.1048 | Pre-wounding
G122 | 4 | 36 | 2 | 53.76 | 4.9661 | Pre-wounding
G122 | 4 | 37 | 2 | 48.88 | 4.8277 | Pre-wounding
G122 | 4 | 38 | 2 | 43.99 | 4.6889 | Pre-wounding
G122 | 4 | 39 | 2 | 53.76 | 4.9661 | Pre-wounding
G122 | 4 | 40 | 2 | 53.76 | 4.9661 | Pre-wounding
G122 | 4 | 41 | 2 | 53.76 | 4.9661 | Pre-wounding
G122 | 4 | 42 | 2 | 53.76 | 4.9661 | Pre-wounding
G122 | 4 | 43 | 2 | 63.54 | 5.2436 | Pre-wounding
G122 | 4 | 44 | 2 | 53.76 | 4.9661 | Pre-wounding
G122 | 4 | 45 | 2 | 48.88 | 4.8277 | Pre-wounding
G122 | 4 | 46 | 2 | 58.65 | 5.1048 | Pre-wounding
G122 | 4 | 47 | 2 | 53.76 | 4.9661 | Pre-wounding
G122 | 4 | 48 | 2 | 53.76 | 4.9661 | Pre-wounding
G122 | 4 | 49 | 2 | 48.88 | 4.8277 | Pre-wounding
G122 | 4 | 50 | 2 | 48.88 | 4.8277 | Pre-wounding
G122 | 4 | 51 | 2 | 53.76 | 4.9661 | Pre-wounding
G122 | 4 | 52 | 2 | 43.99 | 4.6889 | Pre-wounding
G122 | 4 | 53 | 2 | 63.54 | 5.2436 | Pre-wounding
G122 | 4 | 54 | 2 | 58.65 | 5.1048 | Pre-wounding
G122 | 4 | 55 | 2 | 53.76 | 4.9661 | Pre-wounding
G122 | 4 | 56 | 2 | 53.76 | 4.9661 | Pre-wounding
G122 | 4 | 57 | 2 | 53.76 | 4.9661 | Pre-wounding
G122 | 4 | 58 | 2 | 53.76 | 4.9661 | Pre-wounding
G122 | 4 | 59 | 2 | 58.65 | 5.1048 | Pre-wounding
G122 | 4 | 60 | 2 | 48.88 | 4.8277 | Pre-wounding
G122 | 4 | 1 | 3 | 39.1 | 4.5502 | Pre-wounding
G122 | 4 | 2 | 3 | 43.99 | 4.6889 | Pre-wounding
G122 | 4 | 3 | 3 | 34.21 | 4.4115 | Pre-wounding
G122 | 4 | 4 | 3 | 29.33 | 4.273 | Pre-wounding
G122 | 4 | 5 | 3 | 43.99 | 4.6889 | Pre-wounding
G122 | 4 | 6 | 3 | 34.21 | 4.4115 | Pre-wounding
G122 | 4 | 7 | 3 | 14.66 | 3.8568 | Pre-wounding
G122 | 4 | 8 | 3 | 34.21 | 4.4115 | Pre-wounding
G122 | 4 | 9 | 3 | 34.21 | 4.4115 | Pre-wounding
G122 | 4 | 10 | 3 | 29.33 | 4.273 | Pre-wounding
G122 | 4 | 11 | 3 | 39.1 | 4.5502 | Pre-wounding
G122 | 4 | 12 | 3 | 43.99 | 4.6889 | Pre-wounding
G122 | 4 | 13 | 3 | 34.21 | 4.4115 | Pre-wounding
G122 | 4 | 14 | 3 | 39.1 | 4.5502 | Pre-wounding
G122 | 4 | 15 | 3 | 43.99 | 4.6889 | Pre-wounding
G122 | 4 | 16 | 3 | 43.99 | 4.6889 | Pre-wounding
G122 | 4 | 17 | 3 | 34.21 | 4.4115 | Pre-wounding
G122 | 4 | 18 | 3 | 43.99 | 4.6889 | Pre-wounding
G122 | 4 | 19 | 3 | 34.21 | 4.4115 | Pre-wounding
G122 | 4 | 20 | 3 | 34.21 | 4.4115 | Pre-wounding
G122 | 4 | 21 | 3 | 29.33 | 4.273 | Pre-wounding
G122 | 4 | 22 | 3 | 34.21 | 4.4115 | Pre-wounding
G122 | 4 | 23 | 3 | 34.21 | 4.4115 | Pre-wounding
G122 | 4 | 24 | 3 | 43.99 | 4.6889 | Pre-wounding
G122 | 4 | 25 | 3 | 43.99 | 4.6889 | Pre-wounding
G122 | 4 | 26 | 3 | 34.21 | 4.4115 | Pre-wounding
G122 | 4 | 27 | 3 | 24.44 | 4.1343 | Pre-wounding
G122 | 4 | 28 | 3 | 43.99 | 4.6889 | Pre-wounding
G122 | 4 | 29 | 3 | 43.99 | 4.6889 | Pre-wounding
G122 | 4 | 30 | 3 | 43.99 | 4.6889 | Pre-wounding
G122 | 4 | 31 | 3 | 43.99 | 4.6889 | Pre-wounding
G122 | 4 | 32 | 3 | 34.21 | 4.4115 | Pre-wounding
G122 | 4 | 33 | 3 | 29.33 | 4.273 | Pre-wounding
G122 | 4 | 34 | 3 | 34.21 | 4.4115 | Pre-wounding
G122 | 4 | 35 | 3 | 39.1 | 4.5502 | Pre-wounding
G122 | 4 | 36 | 3 | 34.21 | 4.4115 | Pre-wounding
G122 | 4 | 37 | 3 | 34.21 | 4.4115 | Pre-wounding
G122 | 4 | 38 | 3 | 43.99 | 4.6889 | Pre-wounding
G122 | 4 | 39 | 3 | 39.1 | 4.5502 | Pre-wounding
G122 | 4 | 40 | 3 | 34.21 | 4.4115 | Pre-wounding
G122 | 4 | 41 | 3 | 48.88 | 4.8277 | Pre-wounding
G122 | 4 | 42 | 3 | 43.99 | 4.6889 | Pre-wounding
G122 | 4 | 43 | 3 | 29.33 | 4.273 | Pre-wounding
G122 | 4 | 44 | 3 | 43.99 | 4.6889 | Pre-wounding
G122 | 4 | 45 | 3 | 43.99 | 4.6889 | Pre-wounding
G122 | 4 | 46 | 3 | 34.21 | 4.4115 | Pre-wounding
G122 | 4 | 47 | 3 | 43.99 | 4.6889 | Pre-wounding
G122 | 4 | 48 | 3 | 48.88 | 4.8277 | Pre-wounding
G122 | 4 | 49 | 3 | 43.99 | 4.6889 | Pre-wounding
G122 | 4 | 50 | 3 | 48.88 | 4.8277 | Pre-wounding
G122 | 4 | 51 | 3 | 43.99 | 4.6889 | Pre-wounding
G122 | 4 | 52 | 3 | 43.99 | 4.6889 | Pre-wounding
G122 | 4 | 53 | 3 | 48.88 | 4.8277 | Pre-wounding
G122 | 4 | 54 | 3 | 43.99 | 4.6889 | Pre-wounding
G122 | 4 | 55 | 3 | 34.21 | 4.4115 | Pre-wounding
G122 | 4 | 56 | 3 | 48.88 | 4.8277 | Pre-wounding
G122 | 4 | 57 | 3 | 48.88 | 4.8277 | Pre-wounding
G122 | 4 | 58 | 3 | 48.88 | 4.8277 | Pre-wounding
G122 | 4 | 59 | 3 | 39.1 | 4.5502 | Pre-wounding
G122 | 4 | 60 | 3 | 34.21 | 4.4115 | Pre-wounding
Montrose | 1 | 1 | 1 | 102.64 | 6.3528 | No treatment
Montrose | 1 | 2 | 1 | 122.19 | 6.9074 | No treatment
Montrose | 1 | 3 | 1 | 151.52 | 7.7395 | No treatment
Montrose | 1 | 4 | 1 | 107.53 | 6.4915 | No treatment
Montrose | 1 | 5 | 1 | 112.41 | 6.63 | No treatment
Montrose | 1 | 6 | 1 | 107.53 | 6.4915 | No treatment
Montrose | 1 | 7 | 1 | 112.41 | 6.63 | No treatment
Montrose | 1 | 8 | 1 | 117.3 | 6.7687 | No treatment
Montrose | 1 | 9 | 1 | 117.3 | 6.7687 | No treatment
Montrose | 1 | 10 | 1 | 112.41 | 6.63 | No treatment
Montrose | 1 | 11 | 1 | 117.3 | 6.7687 | No treatment
Montrose | 1 | 12 | 1 | 117.3 | 6.7687 | No treatment
Montrose | 1 | 13 | 1 | 117.3 | 6.7687 | No treatment
Montrose | 1 | 14 | 1 | 117.3 | 6.7687 | No treatment
Montrose | 1 | 15 | 1 | 117.3 | 6.7687 | No treatment
Montrose | 1 | 16 | 1 | 117.3 | 6.7687 | No treatment
Montrose | 1 | 17 | 1 | 117.3 | 6.7687 | No treatment
Montrose | 1 | 18 | 1 | 117.3 | 6.7687 | No treatment
Montrose | 1 | 19 | 1 | 117.3 | 6.7687 | No treatment
Montrose | 1 | 20 | 1 | 117.3 | 6.7687 | No treatment
Montrose | 1 | 21 | 1 | 112.41 | 6.63 | No treatment
Montrose | 1 | 22 | 1 | 117.3 | 6.7687 | No treatment
Montrose | 1 | 23 | 1 | 117.3 | 6.7687 | No treatment
Montrose | 1 | 24 | 1 | 117.3 | 6.7687 | No treatment
Montrose | 1 | 25 | 1 | 122.19 | 6.9074 | No treatment
Montrose | 1 | 26 | 1 | 117.3 | 6.7687 | No treatment
Montrose | 1 | 27 | 1 | 117.3 | 6.7687 | No treatment
Montrose | 1 | 28 | 1 | 117.3 | 6.7687 | No treatment
Montrose | 1 | 29 | 1 | 117.3 | 6.7687 | No treatment
Montrose | 1 | 30 | 1 | 117.3 | 6.7687 | No treatment
Montrose | 1 | 31 | 1 | 117.3 | 6.7687 | No treatment
Montrose | 1 | 32 | 1 | 112.41 | 6.63 | No treatment
Montrose | 1 | 33 | 1 | 117.3 | 6.7687 | No treatment
Montrose | 1 | 34 | 1 | 117.3 | 6.7687 | No treatment
Montrose | 1 | 35 | 1 | 112.41 | 6.63 | No treatment
Montrose | 1 | 36 | 1 | 112.41 | 6.63 | No treatment
Montrose | 1 | 37 | 1 | 112.41 | 6.63 | No treatment
Montrose | 1 | 38 | 1 | 117.3 | 6.7687 | No treatment
Montrose | 1 | 39 | 1 | 117.3 | 6.7687 | No treatment
Montrose | 1 | 40 | 1 | 117.3 | 6.7687 | No treatment
Montrose | 1 | 41 | 1 | 117.3 | 6.7687 | No treatment
Montrose | 1 | 42 | 1 | 117.3 | 6.7687 | No treatment
Montrose | 1 | 43 | 1 | 112.41 | 6.63 | No treatment
Montrose | 1 | 44 | 1 | 112.41 | 6.63 | No treatment
Montrose | 1 | 45 | 1 | 112.41 | 6.63 | No treatment
Montrose | 1 | 46 | 1 | 117.3 | 6.7687 | No treatment
Montrose | 1 | 47 | 1 | 112.41 | 6.63 | No treatment
Montrose | 1 | 48 | 1 | 117.3 | 6.7687 | No treatment
Montrose | 1 | 49 | 1 | 112.41 | 6.63 | No treatment
Montrose | 1 | 50 | 1 | 112.41 | 6.63 | No treatment
Montrose | 1 | 51 | 1 | 107.53 | 6.4915 | No treatment
Montrose | 1 | 52 | 1 | 112.41 | 6.63 | No treatment
Montrose | 1 | 53 | 1 | 112.41 | 6.63 | No treatment
Montrose | 1 | 54 | 1 | 117.3 | 6.7687 | No treatment
Montrose | 1 | 55 | 1 | 117.3 | 6.7687 | No treatment
Montrose | 1 | 56 | 1 | 112.41 | 6.63 | No treatment
Montrose | 1 | 57 | 1 | 117.3 | 6.7687 | No treatment
Montrose | 1 | 58 | 1 | 117.3 | 6.7687 | No treatment
Montrose | 1 | 59 | 1 | 190.62 | 8.8488 | No treatment
Montrose | 1 | 60 | 1 | 283.48 | 11.4832 | No treatment
Montrose | 1 | 1 | 2 | 53.76 | 4.9661 | No treatment
Montrose | 1 | 2 | 2 | 73.31 | 5.5207 | No treatment
Montrose | 1 | 3 | 2 | 68.43 | 5.3823 | No treatment
Montrose | 1 | 4 | 2 | 68.43 | 5.3823 | No treatment
Montrose | 1 | 5 | 2 | 68.43 | 5.3823 | No treatment
Montrose | 1 | 6 | 2 | 68.43 | 5.3823 | No treatment
Montrose | 1 | 7 | 2 | 73.31 | 5.5207 | No treatment
Montrose | 1 | 8 | 2 | 73.31 | 5.5207 | No treatment
Montrose | 1 | 9 | 2 | 73.31 | 5.5207 | No treatment
Montrose | 1 | 10 | 2 | 68.43 | 5.3823 | No treatment
Montrose | 1 | 11 | 2 | 73.31 | 5.5207 | No treatment
Montrose | 1 | 12 | 2 | 73.31 | 5.5207 | No treatment
Montrose | 1 | 13 | 2 | 73.31 | 5.5207 | No treatment
Montrose | 1 | 14 | 2 | 68.43 | 5.3823 | No treatment
Montrose | 1 | 15 | 2 | 68.43 | 5.3823 | No treatment
Montrose | 1 | 16 | 2 | 68.43 | 5.3823 | No treatment
Montrose | 1 | 17 | 2 | 68.43 | 5.3823 | No treatment
Montrose | 1 | 18 | 2 | 68.43 | 5.3823 | No treatment
Montrose | 1 | 19 | 2 | 73.31 | 5.5207 | No treatment
Montrose | 1 | 20 | 2 | 68.43 | 5.3823 | No treatment
Montrose | 1 | 21 | 2 | 63.54 | 5.2436 | No treatment
Montrose | 1 | 22 | 2 | 68.43 | 5.3823 | No treatment
Montrose | 1 | 23 | 2 | 73.31 | 5.5207 | No treatment
Montrose | 1 | 24 | 2 | 68.43 | 5.3823 | No treatment
Montrose | 1 | 25 | 2 | 68.43 | 5.3823 | No treatment
Montrose | 1 | 26 | 2 | 73.31 | 5.5207 | No treatment
Montrose | 1 | 27 | 2 | 63.54 | 5.2436 | No treatment
Montrose | 1 | 28 | 2 | 68.43 | 5.3823 | No treatment
Montrose | 1 | 29 | 2 | 68.43 | 5.3823 | No treatment
Montrose | 1 | 30 | 2 | 63.54 | 5.2436 | No treatment
Montrose | 1 | 31 | 2 | 68.43 | 5.3823 | No treatment
Montrose | 1 | 32 | 2 | 63.54 | 5.2436 | No treatment
Montrose | 1 | 33 | 2 | 63.54 | 5.2436 | No treatment
Montrose | 1 | 34 | 2 | 63.54 | 5.2436 | No treatment
Montrose | 1 | 35 | 2 | 63.54 | 5.2436 | No treatment
Montrose | 1 | 36 | 2 | 63.54 | 5.2436 | No treatment
Montrose | 1 | 37 | 2 | 63.54 | 5.2436 | No treatment
Montrose | 1 | 38 | 2 | 68.43 | 5.3823 | No treatment
Montrose | 1 | 39 | 2 | 68.43 | 5.3823 | No treatment
Montrose | 1 | 40 | 2 | 63.54 | 5.2436 | No treatment
Montrose | 1 | 41 | 2 | 68.43 | 5.3823 | No treatment
Montrose | 1 | 42 | 2 | 63.54 | 5.2436 | No treatment
Montrose | 1 | 43 | 2 | 68.43 | 5.3823 | No treatment
Montrose | 1 | 44 | 2 | 63.54 | 5.2436 | No treatment
Montrose | 1 | 45 | 2 | 68.43 | 5.3823 | No treatment
Montrose | 1 | 46 | 2 | 63.54 | 5.2436 | No treatment
Montrose | 1 | 47 | 2 | 63.54 | 5.2436 | No treatment
Montrose | 1 | 48 | 2 | 63.54 | 5.2436 | No treatment
Montrose | 1 | 49 | 2 | 63.54 | 5.2436 | No treatment
Montrose | 1 | 50 | 2 | 63.54 | 5.2436 | No treatment
Montrose | 1 | 51 | 2 | 63.54 | 5.2436 | No treatment
Montrose | 1 | 52 | 2 | 63.54 | 5.2436 | No treatment
Montrose | 1 | 53 | 2 | 63.54 | 5.2436 | No treatment
Montrose | 1 | 54 | 2 | 63.54 | 5.2436 | No treatment
Montrose | 1 | 55 | 2 | 63.54 | 5.2436 | No treatment
Montrose | 1 | 56 | 2 | 58.65 | 5.1048 | No treatment
Montrose | 1 | 57 | 2 | 63.54 | 5.2436 | No treatment
Montrose | 1 | 58 | 2 | 58.65 | 5.1048 | No treatment
Montrose | 1 | 59 | 2 | 58.65 | 5.1048 | No treatment
Montrose | 1 | 60 | 2 | 58.65 | 5.1048 | No treatment
Montrose | 1 | 1 | 3 | 136.85 | 7.3233 | No treatment
Montrose | 1 | 2 | 3 | 156.4 | 7.878 | No treatment
Montrose | 1 | 3 | 3 | 136.85 | 7.3233 | No treatment
Montrose | 1 | 4 | 3 | 190.62 | 8.8488 | No treatment
Montrose | 1 | 5 | 3 | 180.84 | 8.5713 | No treatment
Montrose | 1 | 6 | 3 | 97.75 | 6.2141 | No treatment
Montrose | 1 | 7 | 3 | 78.2 | 5.6595 | No treatment
Montrose | 1 | 8 | 3 | 73.31 | 5.5207 | No treatment
Montrose | 1 | 9 | 3 | 78.2 | 5.6595 | No treatment
Montrose | 1 | 10 | 3 | 78.2 | 5.6595 | No treatment
Montrose | 1 | 11 | 3 | 83.09 | 5.7982 | No treatment
Montrose | 1 | 12 | 3 | 83.09 | 5.7982 | No treatment
Montrose | 1 | 13 | 3 | 83.09 | 5.7982 | No treatment
Montrose | 1 | 14 | 3 | 78.2 | 5.6595 | No treatment
Montrose | 1 | 15 | 3 | 78.2 | 5.6595 | No treatment
Montrose | 1 | 16 | 3 | 73.31 | 5.5207 | No treatment
Montrose | 1 | 17 | 3 | 68.43 | 5.3823 | No treatment
Montrose | 1 | 18 | 3 | 63.54 | 5.2436 | No treatment
Montrose | 1 | 19 | 3 | 58.65 | 5.1048 | No treatment
Montrose | 1 | 20 | 3 | 58.65 | 5.1048 | No treatment
Montrose | 1 | 21 | 3 | 53.76 | 4.9661 | No treatment
Montrose | 1 | 22 | 3 | 48.88 | 4.8277 | No treatment
Montrose | 1 | 23 | 3 | 48.88 | 4.8277 | No treatment
Montrose | 1 | 24 | 3 | 43.99 | 4.6889 | No treatment
Montrose | 1 | 25 | 3 | 43.99 | 4.6889 | No treatment
Montrose | 1 | 26 | 3 | 39.1 | 4.5502 | No treatment
Montrose | 1 | 27 | 3 | 34.21 | 4.4115 | No treatment
Montrose | 1 | 28 | 3 | 29.33 | 4.273 | No treatment
Montrose | 1 | 29 | 3 | 34.21 | 4.4115 | No treatment
Montrose | 1 | 30 | 3 | 29.33 | 4.273 | No treatment
Montrose | 1 | 31 | 3 | 29.33 | 4.273 | No treatment
Montrose | 1 | 32 | 3 | 24.44 | 4.1343 | No treatment
Montrose | 1 | 33 | 3 | 19.55 | 3.9956 | No treatment
Montrose | 1 | 34 | 3 | 19.55 | 3.9956 | No treatment
Montrose | 1 | 35 | 3 | 9.78 | 3.7184 | No treatment
Montrose | 1 | 36 | 3 | 19.55 | 3.9956 | No treatment
Montrose | 1 | 37 | 3 | 9.78 | 3.7184 | No treatment
Montrose | 1 | 38 | 3 | 9.78 | 3.7184 | No treatment
Montrose | 1 | 39 | 3 | 9.78 | 3.7184 | No treatment
Montrose | 1 | 40 | 3 | 14.66 | 3.8568 | No treatment
Montrose | 1 | 41 | 3 | 14.66 | 3.8568 | No treatment
Montrose | 1 | 42 | 3 | 14.66 | 3.8568 | No treatment
Montrose | 1 | 43 | 3 | 14.66 | 3.8568 | No treatment
Montrose | 1 | 44 | 3 | 14.66 | 3.8568 | No treatment
Montrose | 1 | 45 | 3 | 19.55 | 3.9956 | No treatment
Montrose | 1 | 46 | 3 | 19.55 | 3.9956 | No treatment
Montrose | 1 | 47 | 3 | 19.55 | 3.9956 | No treatment
Montrose | 1 | 48 | 3 | 24.44 | 4.1343 | No treatment
Montrose | 1 | 49 | 3 | 19.55 | 3.9956 | No treatment
Montrose | 1 | 50 | 3 | 29.33 | 4.273 | No treatment
Montrose | 1 | 51 | 3 | 24.44 | 4.1343 | No treatment
Montrose | 1 | 52 | 3 | 24.44 | 4.1343 | No treatment
Montrose | 1 | 53 | 3 | 19.55 | 3.9956 | No treatment
Montrose | 1 | 54 | 3 | 29.33 | 4.273 | No treatment
Montrose | 1 | 55 | 3 | 24.44 | 4.1343 | No treatment
Montrose | 1 | 56 | 3 | 24.44 | 4.1343 | No treatment
Montrose | 1 | 57 | 3 | 29.33 | 4.273 | No treatment
Montrose | 1 | 58 | 3 | 29.33 | 4.273 | No treatment
Montrose | 1 | 59 | 3 | 24.44 | 4.1343 | No treatment
Montrose | 1 | 60 | 3 | 29.33 | 4.273 | No treatment
Montrose | 2 | 1 | 4 | 68.43 | 5.3823 | No treatment
Montrose | 2 | 2 | 4 | 63.54 | 5.2436 | No treatment
Montrose | 2 | 3 | 4 | 73.31 | 5.5207 | No treatment
Montrose | 2 | 4 | 4 | 73.31 | 5.5207 | No treatment
Montrose | 2 | 5 | 4 | 73.31 | 5.5207 | No treatment
Montrose | 2 | 6 | 4 | 73.31 | 5.5207 | No treatment
Montrose | 2 | 7 | 4 | 73.31 | 5.5207 | No treatment
Montrose | 2 | 8 | 4 | 73.31 | 5.5207 | No treatment
Montrose | 2 | 9 | 4 | 73.31 | 5.5207 | No treatment
Montrose | 2 | 10 | 4 | 68.43 | 5.3823 | No treatment
Montrose | 2 | 11 | 4 | 73.31 | 5.5207 | No treatment
Montrose | 2 | 12 | 4 | 68.43 | 5.3823 | No treatment
Montrose | 2 | 13 | 4 | 73.31 | 5.5207 | No treatment
Montrose | 2 | 14 | 4 | 78.2 | 5.6595 | No treatment
Montrose | 2 | 15 | 4 | 78.2 | 5.6595 | No treatment
Montrose | 2 | 16 | 4 | 83.09 | 5.7982 | No treatment
Montrose | 2 | 17 | 4 | 83.09 | 5.7982 | No treatment
Montrose | 2 | 18 | 4 | 78.2 | 5.6595 | No treatment
Montrose | 2 | 19 | 4 | 83.09 | 5.7982 | No treatment
Montrose | 2 | 20 | 4 | 87.98 | 5.9369 | No treatment
Montrose | 2 | 21 | 4 | 83.09 | 5.7982 | No treatment
Montrose | 2 | 22 | 4 | 92.86 | 6.0753 | No treatment
Montrose | 2 | 23 | 4 | 92.86 | 6.0753 | No treatment
Montrose | 2 | 24 | 4 | 87.98 | 5.9369 | No treatment
Montrose | 2 | 25 | 4 | 83.09 | 5.7982 | No treatment
Montrose | 2 | 26 | 4 | 87.98 | 5.9369 | No treatment
Montrose | 2 | 27 | 4 | 83.09 | 5.7982 | No treatment
Montrose | 2 | 28 | 4 | 92.86 | 6.0753 | No treatment
Montrose | 2 | 29 | 4 | 87.98 | 5.9369 | No treatment
Montrose | 2 | 30 | 4 | 83.09 | 5.7982 | No treatment
Montrose | 2 | 31 | 4 | 92.86 | 6.0753 | No treatment
Montrose | 2 | 32 | 4 | 83.09 | 5.7982 | No treatment
Montrose | 2 | 33 | 4 | 87.98 | 5.9369 | No treatment
Montrose | 2 | 34 | 4 | 83.09 | 5.7982 | No treatment
Montrose | 2 | 35 | 4 | 92.86 | 6.0753 | No treatment
Montrose | 2 | 36 | 4 | 87.98 | 5.9369 | No treatment
Montrose | 2 | 37 | 4 | 87.98 | 5.9369 | No treatment
Montrose | 2 | 38 | 4 | 83.09 | 5.7982 | No treatment
Montrose | 2 | 39 | 4 | 87.98 | 5.9369 | No treatment
Montrose | 2 | 40 | 4 | 92.86 | 6.0753 | No treatment
Montrose | 2 | 41 | 4 | 97.75 | 6.2141 | No treatment
Montrose | 2 | 42 | 4 | 97.75 | 6.2141 | No treatment
Montrose | 2 | 43 | 4 | 92.86 | 6.0753 | No treatment
Montrose | 2 | 44 | 4 | 87.98 | 5.9369 | No treatment
Montrose | 2 | 45 | 4 | 92.86 | 6.0753 | No treatment
Montrose | 2 | 46 | 4 | 87.98 | 5.9369 | No treatment
Montrose | 2 | 47 | 4 | 87.98 | 5.9369 | No treatment
Montrose | 2 | 48 | 4 | 97.75 | 6.2141 | No treatment
Montrose | 2 | 49 | 4 | 102.64 | 6.3528 | No treatment
Montrose | 2 | 50 | 4 | 92.86 | 6.0753 | No treatment
Montrose | 2 | 51 | 4 | 97.75 | 6.2141 | No treatment
Montrose | 2 | 52 | 4 | 97.75 | 6.2141 | No treatment
Montrose | 2 | 53 | 4 | 87.98 | 5.9369 | No treatment
Montrose | 2 | 54 | 4 | 87.98 | 5.9369 | No treatment
Montrose | 2 | 55 | 4 | 97.75 | 6.2141 | No treatment
Montrose | 2 | 56 | 4 | 97.75 | 6.2141 | No treatment
Montrose | 2 | 57 | 4 | 102.64 | 6.3528 | No treatment
Montrose | 2 | 58 | 4 | 92.86 | 6.0753 | No treatment
Montrose | 2 | 59 | 4 | 97.75 | 6.2141 | No treatment
Montrose | 2 | 60 | 4 | 83.09 | 5.7982 | No treatment
Montrose | 2 | 1 | 5 | 112.41 | 6.63 | No treatment
Montrose | 2 | 2 | 5 | 107.53 | 6.4915 | No treatment
Montrose | 2 | 3 | 5 | 73.31 | 5.5207 | No treatment
Montrose | 2 | 4 | 5 | 107.53 | 6.4915 | No treatment
Montrose | 2 | 5 | 5 | 112.41 | 6.63 | No treatment
Montrose | 2 | 6 | 5 | 107.53 | 6.4915 | No treatment
Montrose | 2 | 7 | 5 | 117.3 | 6.7687 | No treatment
Montrose | 2 | 8 | 5 | 117.3 | 6.7687 | No treatment
Montrose | 2 | 9 | 5 | 112.41 | 6.63 | No treatment
Montrose | 2 | 10 | 5 | 107.53 | 6.4915 | No treatment
Montrose | 2 | 11 | 5 | 102.64 | 6.3528 | No treatment
Montrose | 2 | 12 | 5 | 112.41 | 6.63 | No treatment
Montrose | 2 | 13 | 5 | 122.19 | 6.9074 | No treatment
Montrose | 2 | 14 | 5 | 127.08 | 7.0462 | No treatment
Montrose | 2 | 15 | 5 | 117.3 | 6.7687 | No treatment
Montrose | 2 | 16 | 5 | 117.3 | 6.7687 | No treatment
Montrose | 2 | 17 | 5 | 107.53 | 6.4915 | No treatment
Montrose | 2 | 18 | 5 | 122.19 | 6.9074 | No treatment
Montrose | 2 | 19 | 5 | 117.3 | 6.7687 | No treatment
Montrose | 2 | 20 | 5 | 122.19 | 6.9074 | No treatment
Montrose | 2 | 21 | 5 | 127.08 | 7.0462 | No treatment
Montrose | 2 | 22 | 5 | 117.3 | 6.7687 | No treatment
Montrose | 2 | 23 | 5 | 107.53 | 6.4915 | No treatment
Montrose | 2 | 24 | 5 | 127.08 | 7.0462 | No treatment
Montrose | 2 | 25 | 5 | 117.3 | 6.7687 | No treatment
Montrose | 2 | 26 | 5 | 107.53 | 6.4915 | No treatment
Montrose | 2 | 27 | 5 | 107.53 | 6.4915 | No treatment
Montrose | 2 | 28 | 5 | 122.19 | 6.9074 | No treatment
Montrose | 2 | 29 | 5 | 117.3 | 6.7687 | No treatment
Montrose | 2 | 30 | 5 | 112.41 | 6.63 | No treatment
Montrose | 2 | 31 | 5 | 122.19 | 6.9074 | No treatment
Montrose | 2 | 32 | 5 | 122.19 | 6.9074 | No treatment
Montrose | 2 | 33 | 5 | 112.41 | 6.63 | No treatment
Montrose | 2 | 34 | 5 | 112.41 | 6.63 | No treatment
Montrose | 2 | 35 | 5 | 112.41 | 6.63 | No treatment
Montrose | 2 | 36 | 5 | 107.53 | 6.4915 | No treatment
Montrose | 2 | 37 | 5 | 112.41 | 6.63 | No treatment
Montrose | 2 | 38 | 5 | 107.53 | 6.4915 | No treatment
Montrose | 2 | 39 | 5 | 107.53 | 6.4915 | No treatment
Montrose | 2 | 40 | 5 | 107.53 | 6.4915 | No treatment
Montrose | 2 | 41 | 5 | 122.19 | 6.9074 | No treatment
Montrose | 2 | 42 | 5 | 117.3 | 6.7687 | No treatment
Montrose | 2 | 43 | 5 | 112.41 | 6.63 | No treatment
Montrose | 2 | 44 | 5 | 117.3 | 6.7687 | No treatment
Montrose | 2 | 45 | 5 | 107.53 | 6.4915 | No treatment
Montrose | 2 | 46 | 5 | 107.53 | 6.4915 | No treatment
Montrose | 2 | 47 | 5 | 112.41 | 6.63 | No treatment
Montrose | 2 | 48 | 5 | 107.53 | 6.4915 | No treatment
Montrose | 2 | 49 | 5 | 117.3 | 6.7687 | No treatment
Montrose | 2 | 50 | 5 | 107.53 | 6.4915 | No treatment
Montrose | 2 | 51 | 5 | 102.64 | 6.3528 | No treatment
Montrose | 2 | 52 | 5 | 107.53 | 6.4915 | No treatment
Montrose | 2 | 53 | 5 | 112.41 | 6.63 | No treatment
Montrose | 2 | 54 | 5 | 112.41 | 6.63 | No treatment
Montrose | 2 | 55 | 5 | 107.53 | 6.4915 | No treatment
Montrose | 2 | 56 | 5 | 97.75 | 6.2141 | No treatment
Montrose | 2 | 57 | 5 | 97.75 | 6.2141 | No treatment
Montrose | 2 | 58 | 5 | 107.53 | 6.4915 | No treatment
Montrose | 2 | 59 | 5 | 107.53 | 6.4915 | No treatment
Montrose | 2 | 60 | 5 | 97.75 | 6.2141 | No treatment
Montrose | 2 | 1 | 6 | 53.76 | 4.9661 | No treatment
Montrose | 2 | 2 | 6 | 43.99 | 4.6889 | No treatment
Montrose | 2 | 3 | 6 | 48.88 | 4.8277 | No treatment
Montrose | 2 | 4 | 6 | 53.76 | 4.9661 | No treatment
Montrose | 2 | 5 | 6 | 53.76 | 4.9661 | No treatment
Montrose | 2 | 6 | 6 | 48.88 | 4.8277 | No treatment
Montrose | 2 | 7 | 6 | 39.1 | 4.5502 | No treatment
Montrose | 2 | 8 | 6 | 48.88 | 4.8277 | No treatment
Montrose | 2 | 9 | 6 | 43.99 | 4.6889 | No treatment
Montrose | 2 | 10 | 6 | 48.88 | 4.8277 | No treatment
Montrose | 2 | 11 | 6 | 39.1 | 4.5502 | No treatment
Montrose | 2 | 12 | 6 | 24.44 | 4.1343 | No treatment
Montrose | 2 | 13 | 6 | 43.99 | 4.6889 | No treatment
Montrose | 2 | 14 | 6 | 39.1 | 4.5502 | No treatment
Montrose | 2 | 15 | 6 | 39.1 | 4.5502 | No treatment
Montrose | 2 | 16 | 6 | 34.21 | 4.4115 | No treatment
Montrose | 2 | 17 | 6 | 43.99 | 4.6889 | No treatment
Montrose | 2 | 18 | 6 | 24.44 | 4.1343 | No treatment
Montrose | 2 | 19 | 6 | 24.44 | 4.1343 | No treatment
Montrose | 2 | 20 | 6 | 34.21 | 4.4115 | No treatment
Montrose | 2 | 21 | 6 | 29.33 | 4.273 | No treatment
Montrose | 2 | 22 | 6 | 29.33 | 4.273 | No treatment
Montrose | 2 | 23 | 6 | 24.44 | 4.1343 | No treatment
Montrose | 2 | 24 | 6 | 29.33 | 4.273 | No treatment
Montrose | 2 | 25 | 6 | 19.55 | 3.9956 | No treatment
Montrose | 2 | 26 | 6 | 19.55 | 3.9956 | No treatment
Montrose | 2 | 27 | 6 | 19.55 | 3.9956 | No treatment
Montrose | 2 | 28 | 6 | 24.44 | 4.1343 | No treatment
Montrose | 2 | 29 | 6 | 19.55 | 3.9956 | No treatment
Montrose | 2 | 30 | 6 | 19.55 | 3.9956 | No treatment
Montrose | 2 | 31 | 6 | 19.55 | 3.9956 | No treatment
Montrose | 2 | 32 | 6 | 34.21 | 4.4115 | No treatment
Montrose | 2 | 33 | 6 | 29.33 | 4.273 | No treatment
Montrose | 2 | 34 | 6 | 24.44 | 4.1343 | No treatment
Montrose | 2 | 35 | 6 | 19.55 | 3.9956 | No treatment
Montrose | 2 | 36 | 6 | 29.33 | 4.273 | No treatment
Montrose | 2 | 37 | 6 | 34.21 | 4.4115 | No treatment
Montrose | 2 | 38 | 6 | 24.44 | 4.1343 | No treatment
Montrose | 2 | 39 | 6 | 43.99 | 4.6889 | No treatment
Montrose | 2 | 40 | 6 | 34.21 | 4.4115 | No treatment
Montrose | 2 | 41 | 6 | 29.33 | 4.273 | No treatment
Montrose | 2 | 42 | 6 | 24.44 | 4.1343 | No treatment
Montrose | 2 | 43 | 6 | 43.99 | 4.6889 | No treatment
Montrose | 2 | 44 | 6 | 39.1 | 4.5502 | No treatment
Montrose | 2 | 45 | 6 | 34.21 | 4.4115 | No treatment
Montrose | 2 | 46 | 6 | 43.99 | 4.6889 | No treatment
Montrose | 2 | 47 | 6 | 34.21 | 4.4115 | No treatment
Montrose | 2 | 48 | 6 | 29.33 | 4.273 | No treatment
Montrose | 2 | 49 | 6 | 34.21 | 4.4115 | No treatment
Montrose | 2 | 50 | 6 | 43.99 | 4.6889 | No treatment
Montrose | 2 | 51 | 6 | 39.1 | 4.5502 | No treatment
Montrose | 2 | 52 | 6 | 34.21 | 4.4115 | No treatment
Montrose | 2 | 53 | 6 | 29.33 | 4.273 | No treatment
Montrose | 2 | 54 | 6 | 39.1 | 4.5502 | No treatment
Montrose | 2 | 55 | 6 | 34.21 | 4.4115 | No treatment
Montrose | 2 | 56 | 6 | 39.1 | 4.5502 | No treatment
Montrose | 2 | 57 | 6 | 34.21 | 4.4115 | No treatment
Montrose | 2 | 58 | 6 | 39.1 | 4.5502 | No treatment
Montrose | 2 | 59 | 6 | 29.33 | 4.273 | No treatment
Montrose | 2 | 60 | 6 | 43.99 | 4.6889 | No treatment
Montrose | 3 | 1 | 7 | 39.1 | 4.5502 | No treatment
Montrose | 3 | 2 | 7 | 39.1 | 4.5502 | No treatment
Montrose | 3 | 3 | 7 | 58.65 | 5.1048 | No treatment
Montrose | 3 | 4 | 7 | 43.99 | 4.6889 | No treatment
Montrose | 3 | 5 | 7 | 39.1 | 4.5502 | No treatment
Montrose | 3 | 6 | 7 | 48.88 | 4.8277 | No treatment
Montrose | 3 | 7 | 7 | 48.88 | 4.8277 | No treatment
Montrose | 3 | 8 | 7 | 43.99 | 4.6889 | No treatment
Montrose | 3 | 9 | 7 | 43.99 | 4.6889 | No treatment
Montrose | 3 | 10 | 7 | 34.21 | 4.4115 | No treatment
Montrose | 3 | 11 | 7 | 43.99 | 4.6889 | No treatment
Montrose | 3 | 12 | 7 | 48.88 | 4.8277 | No treatment
Montrose | 3 | 13 | 7 | 48.88 | 4.8277 | No treatment
Montrose | 3 | 14 | 7 | 39.1 | 4.5502 | No treatment
Montrose | 3 | 15 | 7 | 43.99 | 4.6889 | No treatment
Montrose | 3 | 16 | 7 | 43.99 | 4.6889 | No treatment
Montrose | 3 | 17 | 7 | 43.99 | 4.6889 | No treatment
Montrose | 3 | 18 | 7 | 43.99 | 4.6889 | No treatment
Montrose | 3 | 19 | 7 | 48.88 | 4.8277 | No treatment
Montrose | 3 | 20 | 7 | 43.99 | 4.6889 | No treatment
Montrose | 3 | 21 | 7 | 48.88 | 4.8277 | No treatment
Montrose | 3 | 22 | 7 | 53.76 | 4.9661 | No treatment
Montrose | 3 | 23 | 7 | 43.99 | 4.6889 | No treatment
Montrose | 3 | 24 | 7 | 48.88 | 4.8277 | No treatment
Montrose | 3 | 25 | 7 | 53.76 | 4.9661 | No treatment
Montrose | 3 | 26 | 7 | 48.88 | 4.8277 | No treatment
Montrose | 3 | 27 | 7 | 53.76 | 4.9661 | No treatment
Montrose | 3 | 28 | 7 | 53.76 | 4.9661 | No treatment
Montrose | 3 | 29 | 7 | 53.76 | 4.9661 | No treatment
Montrose | 3 | 30 | 7 | 43.99 | 4.6889 | No treatment
Montrose | 3 | 31 | 7 | 48.88 | 4.8277 | No treatment
Montrose | 3 | 32 | 7 | 43.99 | 4.6889 | No treatment
Montrose | 3 | 33 | 7 | 53.76 | 4.9661 | No treatment
Montrose | 3 | 34 | 7 | 43.99 | 4.6889 | No treatment
Montrose | 3 | 35 | 7 | 43.99 | 4.6889 | No treatment
Montrose | 3 | 36 | 7 | 48.88 | 4.8277 | No treatment
Montrose | 3 | 37 | 7 | 48.88 | 4.8277 | No treatment
Montrose | 3 | 38 | 7 | 53.76 | 4.9661 | No treatment
Montrose | 3 | 39 | 7 | 39.1 | 4.5502 | No treatment
Montrose | 3 | 40 | 7 | 43.99 | 4.6889 | No treatment
Montrose | 3 | 41 | 7 | 43.99 | 4.6889 | No treatment
Montrose | 3 | 42 | 7 | 39.1 | 4.5502 | No treatment
Montrose | 3 | 43 | 7 | 58.65 | 5.1048 | No treatment
Montrose | 3 | 44 | 7 | 34.21 | 4.4115 | No treatment
Montrose | 3 | 45 | 7 | 43.99 | 4.6889 | No treatment
Montrose | 3 | 46 | 7 | 43.99 | 4.6889 | No treatment
Montrose | 3 | 47 | 7 | 58.65 | 5.1048 | No treatment
Montrose | 3 | 48 | 7 | 39.1 | 4.5502 | No treatment
Montrose | 3 | 49 | 7 | 43.99 | 4.6889 | No treatment
Montrose | 3 | 50 | 7 | 48.88 | 4.8277 | No treatment
Montrose | 3 | 51 | 7 | 43.99 | 4.6889 | No treatment
Montrose | 3 | 52 | 7 | 48.88 | 4.8277 | No treatment
Montrose | 3 | 53 | 7 | 43.99 | 4.6889 | No treatment
Montrose | 3 | 54 | 7 | 53.76 | 4.9661 | No treatment
Montrose | 3 | 55 | 7 | 43.99 | 4.6889 | No treatment
Montrose | 3 | 56 | 7 | 43.99 | 4.6889 | No treatment
Montrose | 3 | 57 | 7 | 43.99 | 4.6889 | No treatment
Montrose | 3 | 58 | 7 | 48.88 | 4.8277 | No treatment
Montrose | 3 | 59 | 7 | 48.88 | 4.8277 | No treatment
Montrose | 3 | 60 | 7 | 43.99 | 4.6889 | No treatment
Montrose | 3 | 1 | 8 | 9.78 | 3.7184 | No treatment
Montrose | 3 | 2 | 8 | 19.55 | 3.9956 | No treatment
Montrose | 3 | 3 | 8 | 14.66 | 3.8568 | No treatment
Montrose | 3 | 4 | 8 | 19.55 | 3.9956 | No treatment
Montrose | 3 | 5 | 8 | 14.66 | 3.8568 | No treatment
Montrose | 3 | 6 | 8 | 19.55 | 3.9956 | No treatment
Montrose | 3 | 7 | 8 | 24.44 | 4.1343 | No treatment
Montrose | 3 | 8 | 8 | 19.55 | 3.9956 | No treatment
Montrose | 3 | 9 | 8 | 19.55 | 3.9956 | No treatment
Montrose | 3 | 10 | 8 | 14.66 | 3.8568 | No treatment
Montrose | 3 | 11 | 8 | 24.44 | 4.1343 | No treatment
Montrose | 3 | 12 | 8 | 29.33 | 4.273 | No treatment
Montrose | 3 | 13 | 8 | 19.55 | 3.9956 | No treatment
Montrose | 3 | 14 | 8 | 24.44 | 4.1343 | No treatment
Montrose | 3 | 15 | 8 | 24.44 | 4.1343 | No treatment
Montrose | 3 | 16 | 8 | 34.21 | 4.4115 | No treatment
Montrose | 3 | 17 | 8 | 34.21 | 4.4115 | No treatment
Montrose | 3 | 18 | 8 | 34.21 | 4.4115 | No treatment
Montrose | 3 | 19 | 8 | 34.21 | 4.4115 | No treatment
Montrose | 3 | 20 | 8 | 29.33 | 4.273 | No treatment
Montrose | 3 | 21 | 8 | 34.21 | 4.4115 | No treatment
Montrose | 3 | 22 | 8 | 29.33 | 4.273 | No treatment
Montrose | 3 | 23 | 8 | 39.1 | 4.5502 | No treatment
Montrose | 3 | 24 | 8 | 34.21 | 4.4115 | No treatment
Montrose | 3 | 25 | 8 | 24.44 | 4.1343 | No treatment
Montrose | 3 | 26 | 8 | 29.33 | 4.273 | No treatment
Montrose | 3 | 27 | 8 | 43.99 | 4.6889 | No treatment
Montrose | 3 | 28 | 8 | 29.33 | 4.273 | No treatment
Montrose | 3 | 29 | 8 | 39.1 | 4.5502 | No treatment
Montrose | 3 | 30 | 8 | 29.33 | 4.273 | No treatment
Montrose | 3 | 31 | 8 | 29.33 | 4.273 | No treatment
Montrose | 3 | 32 | 8 | 34.21 | 4.4115 | No treatment
Montrose | 3 | 33 | 8 | 39.1 | 4.5502 | No treatment
Montrose | 3 | 34 | 8 | 34.21 | 4.4115 | No treatment
Montrose | 3 | 35 | 8 | 34.21 | 4.4115 | No treatment
Montrose | 3 | 36 | 8 | 34.21 | 4.4115 | No treatment
Montrose | 3 | 37 | 8 | 39.1 | 4.5502 | No treatment
Montrose | 3 | 38 | 8 | 34.21 | 4.4115 | No treatment
Montrose | 3 | 39 | 8 | 34.21 | 4.4115 | No treatment
Montrose | 3 | 40 | 8 | 48.88 | 4.8277 | No treatment
Montrose | 3 | 41 | 8 | 29.33 | 4.273 | No treatment
Montrose | 3 | 42 | 8 | 34.21 | 4.4115 | No treatment
Montrose | 3 | 43 | 8 | 34.21 | 4.4115 | No treatment
Montrose | 3 | 44 | 8 | 39.1 | 4.5502 | No treatment
Montrose | 3 | 45 | 8 | 29.33 | 4.273 | No treatment
Montrose | 3 | 46 | 8 | 24.44 | 4.1343 | No treatment
Montrose | 3 | 47 | 8 | 34.21 | 4.4115 | No treatment
Montrose | 3 | 48 | 8 | 39.1 | 4.5502 | No treatment
Montrose | 3 | 49 | 8 | 34.21 | 4.4115 | No treatment
Montrose | 3 | 50 | 8 | 29.33 | 4.273 | No treatment
Montrose | 3 | 51 | 8 | 34.21 | 4.4115 | No treatment
Montrose | 3 | 52 | 8 | 29.33 | 4.273 | No treatment
Montrose | 3 | 53 | 8 | 34.21 | 4.4115 | No treatment
Montrose | 3 | 54 | 8 | 34.21 | 4.4115 | No treatment
Montrose | 3 | 55 | 8 | 34.21 | 4.4115 | No treatment
Montrose | 3 | 56 | 8 | 29.33 | 4.273 | No treatment
Montrose | 3 | 57 | 8 | 29.33 | 4.273 | No treatment
Montrose | 3 | 58 | 8 | 29.33 | 4.273 | No treatment
Montrose | 3 | 59 | 8 | 24.44 | 4.1343 | No treatment
Montrose | 3 | 60 | 8 | 24.44 | 4.1343 | No treatment
Montrose | 3 | 1 | 9 | 39.1 | 4.5502 | No treatment
Montrose | 3 | 2 | 9 | 43.99 | 4.6889 | No treatment
Montrose | 3 | 3 | 9 | 48.88 | 4.8277 | No treatment
Montrose | 3 | 4 | 9 | 43.99 | 4.6889 | No treatment
Montrose | 3 | 5 | 9 | 48.88 | 4.8277 | No treatment
Montrose | 3 | 6 | 9 | 43.99 | 4.6889 | No treatment
Montrose | 3 | 7 | 9 | 53.76 | 4.9661 | No treatment
Montrose | 3 | 8 | 9 | 53.76 | 4.9661 | No treatment
Montrose | 3 | 9 | 9 | 48.88 | 4.8277 | No treatment
Montrose | 3 | 10 | 9 | 48.88 | 4.8277 | No treatment
Montrose | 3 | 11 | 9 | 48.88 | 4.8277 | No treatment
Montrose | 3 | 12 | 9 | 39.1 | 4.5502 | No treatment
Montrose | 3 | 13 | 9 | 53.76 | 4.9661 | No treatment
Montrose | 3 | 14 | 9 | 63.54 | 5.2436 | No treatment
Montrose | 3 | 15 | 9 | 53.76 | 4.9661 | No treatment
Montrose | 3 | 16 | 9 | 53.76 | 4.9661 | No treatment
Montrose | 3 | 17 | 9 | 58.65 | 5.1048 | No treatment
Montrose | 3 | 18 | 9 | 43.99 | 4.6889 | No treatment
Montrose | 3 | 19 | 9 | 53.76 | 4.9661 | No treatment
Montrose | 3 | 20 | 9 | 43.99 | 4.6889 | No treatment
Montrose | 3 | 21 | 9 | 58.65 | 5.1048 | No treatment
Montrose | 3 | 22 | 9 | 48.88 | 4.8277 | No treatment
Montrose | 3 | 23 | 9 | 43.99 | 4.6889 | No treatment
Montrose | 3 | 24 | 9 | 53.76 | 4.9661 | No treatment
Montrose | 3 | 25 | 9 | 53.76 | 4.9661 | No treatment
Montrose | 3 | 26 | 9 | 48.88 | 4.8277 | No treatment
Montrose | 3 | 27 | 9 | 43.99 | 4.6889 | No treatment
Montrose | 3 | 28 | 9 | 63.54 | 5.2436 | No treatment
Montrose | 3 | 29 | 9 | 63.54 | 5.2436 | No treatment
Montrose | 3 | 30 | 9 | 48.88 | 4.8277 | No treatment
Montrose | 3 | 31 | 9 | 48.88 | 4.8277 | No treatment
Montrose | 3 | 32 | 9 | 43.99 | 4.6889 | No treatment
Montrose | 3 | 33 | 9 | 53.76 | 4.9661 | No treatment
Montrose | 3 | 34 | 9 | 43.99 | 4.6889 | No treatment
Montrose | 3 | 35 | 9 | 43.99 | 4.6889 | No treatment
Montrose | 3 | 36 | 9 | 53.76 | 4.9661 | No treatment
Montrose | 3 | 37 | 9 | 53.76 | 4.9661 | No treatment
Montrose | 3 | 38 | 9 | 48.88 | 4.8277 | No treatment
Montrose | 3 | 39 | 9 | 43.99 | 4.6889 | No treatment
Montrose | 3 | 40 | 9 | 53.76 | 4.9661 | No treatment
Montrose | 3 | 41 | 9 | 48.88 | 4.8277 | No treatment
Montrose | 3 | 42 | 9 | 53.76 | 4.9661 | No treatment
Montrose | 3 | 43 | 9 | 34.21 | 4.4115 | No treatment
Montrose | 3 | 44 | 9 | 48.88 | 4.8277 | No treatment
Montrose | 3 | 45 | 9 | 53.76 | 4.9661 | No treatment
Montrose | 3 | 46 | 9 | 48.88 | 4.8277 | No treatment
Montrose | 3 | 47 | 9 | 48.88 | 4.8277 | No treatment
Montrose | 3 | 48 | 9 | 53.76 | 4.9661 | No treatment
Montrose | 3 | 49 | 9 | 58.65 | 5.1048 | No treatment
Montrose | 3 | 50 | 9 | 53.76 | 4.9661 | No treatment
Montrose | 3 | 51 | 9 | 53.76 | 4.9661 | No treatment
Montrose | 3 | 52 | 9 | 43.99 | 4.6889 | No treatment
Montrose | 3 | 53 | 9 | 58.65 | 5.1048 | No treatment
Montrose | 3 | 54 | 9 | 58.65 | 5.1048 | No treatment
Montrose | 3 | 55 | 9 | 58.65 | 5.1048 | No treatment
Montrose | 3 | 56 | 9 | 58.65 | 5.1048 | No treatment
Montrose | 3 | 57 | 9 | 48.88 | 4.8277 | No treatment
Montrose | 3 | 58 | 9 | 48.88 | 4.8277 | No treatment
Montrose | 3 | 59 | 9 | 43.99 | 4.6889 | No treatment
Montrose | 3 | 60 | 9 | 43.99 | 4.6889 | No treatment
Montrose | 4 | 1 | 1 | 48.88 | 4.8277 | Pre-wounding
Montrose | 4 | 2 | 1 | 53.76 | 4.9661 | Pre-wounding
Montrose | 4 | 3 | 1 | 53.76 | 4.9661 | Pre-wounding
Montrose | 4 | 4 | 1 | 48.88 | 4.8277 | Pre-wounding
Montrose | 4 | 5 | 1 | 43.99 | 4.6889 | Pre-wounding
Montrose | 4 | 6 | 1 | 53.76 | 4.9661 | Pre-wounding
Montrose | 4 | 7 | 1 | 53.76 | 4.9661 | Pre-wounding
Montrose | 4 | 8 | 1 | 58.65 | 5.1048 | Pre-wounding
Montrose | 4 | 9 | 1 | 48.88 | 4.8277 | Pre-wounding
Montrose | 4 | 10 | 1 | 53.76 | 4.9661 | Pre-wounding
Montrose | 4 | 11 | 1 | 53.76 | 4.9661 | Pre-wounding
Montrose | 4 | 12 | 1 | 58.65 | 5.1048 | Pre-wounding
Montrose | 4 | 13 | 1 | 58.65 | 5.1048 | Pre-wounding
Montrose | 4 | 14 | 1 | 53.76 | 4.9661 | Pre-wounding
Montrose | 4 | 15 | 1 | 68.43 | 5.3823 | Pre-wounding
Montrose | 4 | 16 | 1 | 53.76 | 4.9661 | Pre-wounding
Montrose | 4 | 17 | 1 | 58.65 | 5.1048 | Pre-wounding
Montrose | 4 | 18 | 1 | 63.54 | 5.2436 | Pre-wounding
Montrose | 4 | 19 | 1 | 58.65 | 5.1048 | Pre-wounding
Montrose | 4 | 20 | 1 | 63.54 | 5.2436 | Pre-wounding
Montrose | 4 | 21 | 1 | 63.54 | 5.2436 | Pre-wounding
Montrose | 4 | 22 | 1 | 68.43 | 5.3823 | Pre-wounding
Montrose | 4 | 23 | 1 | 63.54 | 5.2436 | Pre-wounding
Montrose | 4 | 24 | 1 | 68.43 | 5.3823 | Pre-wounding
Montrose | 4 | 25 | 1 | 68.43 | 5.3823 | Pre-wounding
Montrose | 4 | 26 | 1 | 78.2 | 5.6595 | Pre-wounding
Montrose | 4 | 27 | 1 | 73.31 | 5.5207 | Pre-wounding
Montrose | 4 | 28 | 1 | 73.31 | 5.5207 | Pre-wounding
Montrose | 4 | 29 | 1 | 68.43 | 5.3823 | Pre-wounding
Montrose | 4 | 30 | 1 | 73.31 | 5.5207 | Pre-wounding
Montrose | 4 | 31 | 1 | 73.31 | 5.5207 | Pre-wounding
Montrose | 4 | 32 | 1 | 68.43 | 5.3823 | Pre-wounding
Montrose | 4 | 33 | 1 | 73.31 | 5.5207 | Pre-wounding
Montrose | 4 | 34 | 1 | 78.2 | 5.6595 | Pre-wounding
Montrose | 4 | 35 | 1 | 63.54 | 5.2436 | Pre-wounding
Montrose | 4 | 36 | 1 | 73.31 | 5.5207 | Pre-wounding
Montrose | 4 | 37 | 1 | 73.31 | 5.5207 | Pre-wounding
Montrose | 4 | 38 | 1 | 78.2 | 5.6595 | Pre-wounding
Montrose | 4 | 39 | 1 | 78.2 | 5.6595 | Pre-wounding
Montrose | 4 | 40 | 1 | 78.2 | 5.6595 | Pre-wounding
Montrose | 4 | 41 | 1 | 78.2 | 5.6595 | Pre-wounding
Montrose | 4 | 42 | 1 | 78.2 | 5.6595 | Pre-wounding
Montrose | 4 | 43 | 1 | 83.09 | 5.7982 | Pre-wounding
Montrose | 4 | 44 | 1 | 83.09 | 5.7982 | Pre-wounding
Montrose | 4 | 45 | 1 | 73.31 | 5.5207 | Pre-wounding
Montrose | 4 | 46 | 1 | 78.2 | 5.6595 | Pre-wounding
Montrose | 4 | 47 | 1 | 83.09 | 5.7982 | Pre-wounding
Montrose | 4 | 48 | 1 | 73.31 | 5.5207 | Pre-wounding
Montrose | 4 | 49 | 1 | 73.31 | 5.5207 | Pre-wounding
Montrose | 4 | 50 | 1 | 73.31 | 5.5207 | Pre-wounding
Montrose | 4 | 51 | 1 | 73.31 | 5.5207 | Pre-wounding
Montrose | 4 | 52 | 1 | 73.31 | 5.5207 | Pre-wounding
Montrose | 4 | 53 | 1 | 78.2 | 5.6595 | Pre-wounding
Montrose | 4 | 54 | 1 | 73.31 | 5.5207 | Pre-wounding
Montrose | 4 | 55 | 1 | 78.2 | 5.6595 | Pre-wounding
Montrose | 4 | 56 | 1 | 83.09 | 5.7982 | Pre-wounding
Montrose | 4 | 57 | 1 | 78.2 | 5.6595 | Pre-wounding
Montrose | 4 | 58 | 1 | 68.43 | 5.3823 | Pre-wounding
Montrose | 4 | 59 | 1 | 83.09 | 5.7982 | Pre-wounding
Montrose | 4 | 60 | 1 | 92.86 | 6.0753 | Pre-wounding
Montrose | 4 | 1 | 2 | 58.65 | 5.1048 | Pre-wounding
Montrose | 4 | 2 | 2 | 78.2 | 5.6595 | Pre-wounding
Montrose | 4 | 3 | 2 | 73.31 | 5.5207 | Pre-wounding
Montrose | 4 | 4 | 2 | 73.31 | 5.5207 | Pre-wounding
Montrose | 4 | 5 | 2 | 73.31 | 5.5207 | Pre-wounding
Montrose | 4 | 6 | 2 | 63.54 | 5.2436 | Pre-wounding
Montrose | 4 | 7 | 2 | 68.43 | 5.3823 | Pre-wounding
Montrose | 4 | 8 | 2 | 58.65 | 5.1048 | Pre-wounding
Montrose | 4 | 9 | 2 | 68.43 | 5.3823 | Pre-wounding
Montrose | 4 | 10 | 2 | 73.31 | 5.5207 | Pre-wounding
Montrose | 4 | 11 | 2 | 73.31 | 5.5207 | Pre-wounding
Montrose | 4 | 12 | 2 | 73.31 | 5.5207 | Pre-wounding
Montrose | 4 | 13 | 2 | 63.54 | 5.2436 | Pre-wounding
Montrose | 4 | 14 | 2 | 68.43 | 5.3823 | Pre-wounding
Montrose | 4 | 15 | 2 | 53.76 | 4.9661 | Pre-wounding
Montrose | 4 | 16 | 2 | 58.65 | 5.1048 | Pre-wounding
Montrose | 4 | 17 | 2 | 53.76 | 4.9661 | Pre-wounding
Montrose | 4 | 18 | 2 | 48.88 | 4.8277 | Pre-wounding
Montrose | 4 | 19 | 2 | 48.88 | 4.8277 | Pre-wounding
Montrose | 4 | 20 | 2 | 48.88 | 4.8277 | Pre-wounding
Montrose | 4 | 21 | 2 | 58.65 | 5.1048 | Pre-wounding
Montrose | 4 | 22 | 2 | 68.43 | 5.3823 | Pre-wounding
Montrose | 4 | 23 | 2 | 63.54 | 5.2436 | Pre-wounding
Montrose | 4 | 24 | 2 | 68.43 | 5.3823 | Pre-wounding
Montrose | 4 | 25 | 2 | 39.1 | 4.5502 | Pre-wounding
Montrose | 4 | 26 | 2 | 58.65 | 5.1048 | Pre-wounding
Montrose | 4 | 27 | 2 | 48.88 | 4.8277 | Pre-wounding
Montrose | 4 | 28 | 2 | 58.65 | 5.1048 | Pre-wounding
Montrose | 4 | 29 | 2 | 48.88 | 4.8277 | Pre-wounding
Montrose | 4 | 30 | 2 | 53.76 | 4.9661 | Pre-wounding
Montrose | 4 | 31 | 2 | 63.54 | 5.2436 | Pre-wounding
Montrose | 4 | 32 | 2 | 43.99 | 4.6889 | Pre-wounding
Montrose | 4 | 33 | 2 | 73.31 | 5.5207 | Pre-wounding
Montrose | 4 | 34 | 2 | 53.76 | 4.9661 | Pre-wounding
Montrose | 4 | 35 | 2 | 53.76 | 4.9661 | Pre-wounding
Montrose | 4 | 36 | 2 | 53.76 | 4.9661 | Pre-wounding
Montrose | 4 | 37 | 2 | 48.88 | 4.8277 | Pre-wounding
Montrose | 4 | 38 | 2 | 48.88 | 4.8277 | Pre-wounding
Montrose | 4 | 39 | 2 | 48.88 | 4.8277 | Pre-wounding
Montrose | 4 | 40 | 2 | 48.88 | 4.8277 | Pre-wounding
Montrose | 4 | 41 | 2 | 48.88 | 4.8277 | Pre-wounding
Montrose | 4 | 42 | 2 | 39.1 | 4.5502 | Pre-wounding
Montrose | 4 | 43 | 2 | 63.54 | 5.2436 | Pre-wounding
Montrose | 4 | 44 | 2 | 43.99 | 4.6889 | Pre-wounding
Montrose | 4 | 45 | 2 | 58.65 | 5.1048 | Pre-wounding
Montrose | 4 | 46 | 2 | 48.88 | 4.8277 | Pre-wounding
Montrose | 4 | 47 | 2 | 58.65 | 5.1048 | Pre-wounding
Montrose | 4 | 48 | 2 | 58.65 | 5.1048 | Pre-wounding
Montrose | 4 | 49 | 2 | 58.65 | 5.1048 | Pre-wounding
Montrose | 4 | 50 | 2 | 48.88 | 4.8277 | Pre-wounding
Montrose | 4 | 51 | 2 | 48.88 | 4.8277 | Pre-wounding
Montrose | 4 | 52 | 2 | 63.54 | 5.2436 | Pre-wounding
Montrose | 4 | 53 | 2 | 53.76 | 4.9661 | Pre-wounding
Montrose | 4 | 54 | 2 | 39.1 | 4.5502 | Pre-wounding
Montrose | 4 | 55 | 2 | 48.88 | 4.8277 | Pre-wounding
Montrose | 4 | 56 | 2 | 43.99 | 4.6889 | Pre-wounding
Montrose | 4 | 57 | 2 | 43.99 | 4.6889 | Pre-wounding
Montrose | 4 | 58 | 2 | 48.88 | 4.8277 | Pre-wounding
Montrose | 4 | 59 | 2 | 39.1 | 4.5502 | Pre-wounding
Montrose | 4 | 60 | 2 | 48.88 | 4.8277 | Pre-wounding
Montrose | 4 | 1 | 3 | 68.43 | 5.3823 | Pre-wounding
Montrose | 4 | 2 | 3 | 63.54 | 5.2436 | Pre-wounding
Montrose | 4 | 3 | 3 | 63.54 | 5.2436 | Pre-wounding
Montrose | 4 | 4 | 3 | 58.65 | 5.1048 | Pre-wounding
Montrose | 4 | 5 | 3 | 63.54 | 5.2436 | Pre-wounding
Montrose | 4 | 6 | 3 | 63.54 | 5.2436 | Pre-wounding
Montrose | 4 | 7 | 3 | 63.54 | 5.2436 | Pre-wounding
Montrose | 4 | 8 | 3 | 73.31 | 5.5207 | Pre-wounding
Montrose | 4 | 9 | 3 | 58.65 | 5.1048 | Pre-wounding
Montrose | 4 | 10 | 3 | 63.54 | 5.2436 | Pre-wounding
Montrose | 4 | 11 | 3 | 63.54 | 5.2436 | Pre-wounding
Montrose | 4 | 12 | 3 | 68.43 | 5.3823 | Pre-wounding
Montrose | 4 | 13 | 3 | 68.43 | 5.3823 | Pre-wounding
Montrose | 4 | 14 | 3 | 68.43 | 5.3823 | Pre-wounding
Montrose | 4 | 15 | 3 | 73.31 | 5.5207 | Pre-wounding
Montrose | 4 | 16 | 3 | 63.54 | 5.2436 | Pre-wounding
Montrose | 4 | 17 | 3 | 63.54 | 5.2436 | Pre-wounding
Montrose | 4 | 18 | 3 | 68.43 | 5.3823 | Pre-wounding
Montrose | 4 | 19 | 3 | 63.54 | 5.2436 | Pre-wounding
Montrose | 4 | 20 | 3 | 58.65 | 5.1048 | Pre-wounding
Montrose | 4 | 21 | 3 | 63.54 | 5.2436 | Pre-wounding
Montrose | 4 | 22 | 3 | 68.43 | 5.3823 | Pre-wounding
Montrose | 4 | 23 | 3 | 63.54 | 5.2436 | Pre-wounding
Montrose | 4 | 24 | 3 | 68.43 | 5.3823 | Pre-wounding
Montrose | 4 | 25 | 3 | 68.43 | 5.3823 | Pre-wounding
Montrose | 4 | 26 | 3 | 68.43 | 5.3823 | Pre-wounding
Montrose | 4 | 27 | 3 | 53.76 | 4.9661 | Pre-wounding
Montrose | 4 | 28 | 3 | 63.54 | 5.2436 | Pre-wounding
Montrose | 4 | 29 | 3 | 48.88 | 4.8277 | Pre-wounding
Montrose | 4 | 30 | 3 | 68.43 | 5.3823 | Pre-wounding
Montrose | 4 | 31 | 3 | 58.65 | 5.1048 | Pre-wounding
Montrose | 4 | 32 | 3 | 68.43 | 5.3823 | Pre-wounding
Montrose | 4 | 33 | 3 | 58.65 | 5.1048 | Pre-wounding
Montrose | 4 | 34 | 3 | 53.76 | 4.9661 | Pre-wounding
Montrose | 4 | 35 | 3 | 68.43 | 5.3823 | Pre-wounding
Montrose | 4 | 36 | 3 | 63.54 | 5.2436 | Pre-wounding
Montrose | 4 | 37 | 3 | 63.54 | 5.2436 | Pre-wounding
Montrose | 4 | 38 | 3 | 63.54 | 5.2436 | Pre-wounding
Montrose | 4 | 39 | 3 | 58.65 | 5.1048 | Pre-wounding
Montrose | 4 | 40 | 3 | 63.54 | 5.2436 | Pre-wounding
Montrose | 4 | 41 | 3 | 63.54 | 5.2436 | Pre-wounding
Montrose | 4 | 42 | 3 | 48.88 | 4.8277 | Pre-wounding
Montrose | 4 | 43 | 3 | 63.54 | 5.2436 | Pre-wounding
Montrose | 4 | 44 | 3 | 58.65 | 5.1048 | Pre-wounding
Montrose | 4 | 45 | 3 | 63.54 | 5.2436 | Pre-wounding
Montrose | 4 | 46 | 3 | 58.65 | 5.1048 | Pre-wounding
Montrose | 4 | 47 | 3 | 58.65 | 5.1048 | Pre-wounding
Montrose | 4 | 48 | 3 | 53.76 | 4.9661 | Pre-wounding
Montrose | 4 | 49 | 3 | 58.65 | 5.1048 | Pre-wounding
Montrose | 4 | 50 | 3 | 63.54 | 5.2436 | Pre-wounding
Montrose | 4 | 51 | 3 | 97.75 | 6.2141 | Pre-wounding
Montrose | 4 | 52 | 3 | 58.65 | 5.1048 | Pre-wounding
Montrose | 4 | 53 | 3 | 63.54 | 5.2436 | Pre-wounding
Montrose | 4 | 54 | 3 | 58.65 | 5.1048 | Pre-wounding
Montrose | 4 | 55 | 3 | 68.43 | 5.3823 | Pre-wounding
Montrose | 4 | 56 | 3 | 63.54 | 5.2436 | Pre-wounding
Montrose | 4 | 57 | 3 | 63.54 | 5.2436 | Pre-wounding
Montrose | 4 | 58 | 3 | 63.54 | 5.2436 | Pre-wounding
Montrose | 4 | 59 | 3 | 73.31 | 5.5207 | Pre-wounding
Montrose | 4 | 60 | 3 | 68.43 | 5.3823 | Pre-wounding
Othello | 1 | 1 | 1 | 92.86 | 6.0753 | No treatment
Othello | 1 | 2 | 1 | 92.86 | 6.0753 | No treatment
Othello | 1 | 3 | 1 | 83.09 | 5.7982 | No treatment
Othello | 1 | 4 | 1 | 83.09 | 5.7982 | No treatment
Othello | 1 | 5 | 1 | 92.86 | 6.0753 | No treatment
Othello | 1 | 6 | 1 | 92.86 | 6.0753 | No treatment
Othello | 1 | 7 | 1 | 83.09 | 5.7982 | No treatment
Othello | 1 | 8 | 1 | 78.2 | 5.6595 | No treatment
Othello | 1 | 9 | 1 | 78.2 | 5.6595 | No treatment
Othello | 1 | 10 | 1 | 78.2 | 5.6595 | No treatment
Othello | 1 | 11 | 1 | 83.09 | 5.7982 | No treatment
Othello | 1 | 12 | 1 | 87.98 | 5.9369 | No treatment
Othello | 1 | 13 | 1 | 92.86 | 6.0753 | No treatment
Othello | 1 | 14 | 1 | 97.75 | 6.2141 | No treatment
Othello | 1 | 15 | 1 | 92.86 | 6.0753 | No treatment
Othello | 1 | 16 | 1 | 97.75 | 6.2141 | No treatment
Othello | 1 | 17 | 1 | 87.98 | 5.9369 | No treatment
Othello | 1 | 18 | 1 | 92.86 | 6.0753 | No treatment
Othello | 1 | 19 | 1 | 97.75 | 6.2141 | No treatment
Othello | 1 | 20 | 1 | 83.09 | 5.7982 | No treatment
Othello | 1 | 21 | 1 | 92.86 | 6.0753 | No treatment
Othello | 1 | 22 | 1 | 83.09 | 5.7982 | No treatment
Othello | 1 | 23 | 1 | 78.2 | 5.6595 | No treatment
Othello | 1 | 24 | 1 | 78.2 | 5.6595 | No treatment
Othello | 1 | 25 | 1 | 83.09 | 5.7982 | No treatment
Othello | 1 | 26 | 1 | 87.98 | 5.9369 | No treatment
Othello | 1 | 27 | 1 | 87.98 | 5.9369 | No treatment
Othello | 1 | 28 | 1 | 87.98 | 5.9369 | No treatment
Othello | 1 | 29 | 1 | 87.98 | 5.9369 | No treatment
Othello | 1 | 30 | 1 | 92.86 | 6.0753 | No treatment
Othello | 1 | 31 | 1 | 92.86 | 6.0753 | No treatment
Othello | 1 | 32 | 1 | 92.86 | 6.0753 | No treatment
Othello | 1 | 33 | 1 | 87.98 | 5.9369 | No treatment
Othello | 1 | 34 | 1 | 87.98 | 5.9369 | No treatment
Othello | 1 | 35 | 1 | 87.98 | 5.9369 | No treatment
Othello | 1 | 36 | 1 | 87.98 | 5.9369 | No treatment
Othello | 1 | 37 | 1 | 92.86 | 6.0753 | No treatment
Othello | 1 | 38 | 1 | 92.86 | 6.0753 | No treatment
Othello | 1 | 39 | 1 | 87.98 | 5.9369 | No treatment
Othello | 1 | 40 | 1 | 92.86 | 6.0753 | No treatment
Othello | 1 | 41 | 1 | 87.98 | 5.9369 | No treatment
Othello | 1 | 42 | 1 | 87.98 | 5.9369 | No treatment
Othello | 1 | 43 | 1 | 87.98 | 5.9369 | No treatment
Othello | 1 | 44 | 1 | 87.98 | 5.9369 | No treatment
Othello | 1 | 45 | 1 | 97.75 | 6.2141 | No treatment
Othello | 1 | 46 | 1 | 87.98 | 5.9369 | No treatment
Othello | 1 | 47 | 1 | 87.98 | 5.9369 | No treatment
Othello | 1 | 48 | 1 | 87.98 | 5.9369 | No treatment
Othello | 1 | 49 | 1 | 87.98 | 5.9369 | No treatment
Othello | 1 | 50 | 1 | 92.86 | 6.0753 | No treatment
Othello | 1 | 51 | 1 | 92.86 | 6.0753 | No treatment
Othello | 1 | 52 | 1 | 92.86 | 6.0753 | No treatment
Othello | 1 | 53 | 1 | 87.98 | 5.9369 | No treatment
Othello | 1 | 54 | 1 | 92.86 | 6.0753 | No treatment
Othello | 1 | 55 | 1 | 87.98 | 5.9369 | No treatment
Othello | 1 | 56 | 1 | 87.98 | 5.9369 | No treatment
Othello | 1 | 57 | 1 | 87.98 | 5.9369 | No treatment
Othello | 1 | 58 | 1 | 92.86 | 6.0753 | No treatment
Othello | 1 | 59 | 1 | 92.86 | 6.0753 | No treatment
Othello | 1 | 60 | 1 | 97.75 | 6.2141 | No treatment
Othello | 1 | 1 | 2 | 63.54 | 5.2436 | No treatment
Othello | 1 | 2 | 2 | 78.2 | 5.6595 | No treatment
Othello | 1 | 3 | 2 | 68.43 | 5.3823 | No treatment
Othello | 1 | 4 | 2 | 68.43 | 5.3823 | No treatment
Othello | 1 | 5 | 2 | 63.54 | 5.2436 | No treatment
Othello | 1 | 6 | 2 | 68.43 | 5.3823 | No treatment
Othello | 1 | 7 | 2 | 58.65 | 5.1048 | No treatment
Othello | 1 | 8 | 2 | 63.54 | 5.2436 | No treatment
Othello | 1 | 9 | 2 | 63.54 | 5.2436 | No treatment
Othello | 1 | 10 | 2 | 73.31 | 5.5207 | No treatment
Othello | 1 | 11 | 2 | 68.43 | 5.3823 | No treatment
Othello | 1 | 12 | 2 | 68.43 | 5.3823 | No treatment
Othello | 1 | 13 | 2 | 68.43 | 5.3823 | No treatment
Othello | 1 | 14 | 2 | 68.43 | 5.3823 | No treatment
Othello | 1 | 15 | 2 | 73.31 | 5.5207 | No treatment
Othello | 1 | 16 | 2 | 73.31 | 5.5207 | No treatment
Othello | 1 | 17 | 2 | 63.54 | 5.2436 | No treatment
Othello | 1 | 18 | 2 | 68.43 | 5.3823 | No treatment
Othello | 1 | 19 | 2 | 58.65 | 5.1048 | No treatment
Othello | 1 | 20 | 2 | 68.43 | 5.3823 | No treatment
Othello | 1 | 21 | 2 | 73.31 | 5.5207 | No treatment
Othello | 1 | 22 | 2 | 68.43 | 5.3823 | No treatment
Othello | 1 | 23 | 2 | 73.31 | 5.5207 | No treatment
Othello | 1 | 24 | 2 | 73.31 | 5.5207 | No treatment
Othello | 1 | 25 | 2 | 73.31 | 5.5207 | No treatment
Othello | 1 | 26 | 2 | 73.31 | 5.5207 | No treatment
Othello | 1 | 27 | 2 | 73.31 | 5.5207 | No treatment
Othello | 1 | 28 | 2 | 73.31 | 5.5207 | No treatment
Othello | 1 | 29 | 2 | 68.43 | 5.3823 | No treatment
Othello | 1 | 30 | 2 | 68.43 | 5.3823 | No treatment
Othello | 1 | 31 | 2 | 73.31 | 5.5207 | No treatment
Othello | 1 | 32 | 2 | 68.43 | 5.3823 | No treatment
Othello | 1 | 33 | 2 | 78.2 | 5.6595 | No treatment
Othello | 1 | 34 | 2 | 73.31 | 5.5207 | No treatment
Othello | 1 | 35 | 2 | 78.2 | 5.6595 | No treatment
Othello | 1 | 36 | 2 | 68.43 | 5.3823 | No treatment
Othello | 1 | 37 | 2 | 68.43 | 5.3823 | No treatment
Othello | 1 | 38 | 2 | 63.54 | 5.2436 | No treatment
Othello | 1 | 39 | 2 | 68.43 | 5.3823 | No treatment
Othello | 1 | 40 | 2 | 68.43 | 5.3823 | No treatment
Othello | 1 | 41 | 2 | 68.43 | 5.3823 | No treatment
Othello | 1 | 42 | 2 | 68.43 | 5.3823 | No treatment
Othello | 1 | 43 | 2 | 73.31 | 5.5207 | No treatment
Othello | 1 | 44 | 2 | 68.43 | 5.3823 | No treatment
Othello | 1 | 45 | 2 | 68.43 | 5.3823 | No treatment
Othello | 1 | 46 | 2 | 68.43 | 5.3823 | No treatment
Othello | 1 | 47 | 2 | 73.31 | 5.5207 | No treatment
Othello | 1 | 48 | 2 | 73.31 | 5.5207 | No treatment
Othello | 1 | 49 | 2 | 68.43 | 5.3823 | No treatment
Othello | 1 | 50 | 2 | 68.43 | 5.3823 | No treatment
Othello | 1 | 51 | 2 | 63.54 | 5.2436 | No treatment
Othello | 1 | 52 | 2 | 68.43 | 5.3823 | No treatment
Othello | 1 | 53 | 2 | 63.54 | 5.2436 | No treatment
Othello | 1 | 54 | 2 | 73.31 | 5.5207 | No treatment
Othello | 1 | 55 | 2 | 78.2 | 5.6595 | No treatment
Othello | 1 | 56 | 2 | 68.43 | 5.3823 | No treatment
Othello | 1 | 57 | 2 | 68.43 | 5.3823 | No treatment
Othello | 1 | 58 | 2 | 78.2 | 5.6595 | No treatment
Othello | 1 | 59 | 2 | 73.31 | 5.5207 | No treatment
Othello | 1 | 60 | 2 | 68.43 | 5.3823 | No treatment
Othello | 1 | 1 | 3 | 107.53 | 6.4915 | No treatment
Othello | 1 | 2 | 3 | 102.64 | 6.3528 | No treatment
Othello | 1 | 3 | 3 | 97.75 | 6.2141 | No treatment
Othello | 1 | 4 | 3 | 97.75 | 6.2141 | No treatment
Othello | 1 | 5 | 3 | 97.75 | 6.2141 | No treatment
Othello | 1 | 6 | 3 | 102.64 | 6.3528 | No treatment
Othello | 1 | 7 | 3 | 92.86 | 6.0753 | No treatment
Othello | 1 | 8 | 3 | 97.75 | 6.2141 | No treatment
Othello | 1 | 9 | 3 | 97.75 | 6.2141 | No treatment
Othello | 1 | 10 | 3 | 92.86 | 6.0753 | No treatment
Othello | 1 | 11 | 3 | 83.09 | 5.7982 | No treatment
Othello | 1 | 12 | 3 | 92.86 | 6.0753 | No treatment
Othello | 1 | 13 | 3 | 87.98 | 5.9369 | No treatment
Othello | 1 | 14 | 3 | 83.09 | 5.7982 | No treatment
Othello | 1 | 15 | 3 | 87.98 | 5.9369 | No treatment
Othello | 1 | 16 | 3 | 92.86 | 6.0753 | No treatment
Othello | 1 | 17 | 3 | 83.09 | 5.7982 | No treatment
Othello | 1 | 18 | 3 | 87.98 | 5.9369 | No treatment
Othello | 1 | 19 | 3 | 87.98 | 5.9369 | No treatment
Othello | 1 | 20 | 3 | 83.09 | 5.7982 | No treatment
Othello | 1 | 21 | 3 | 83.09 | 5.7982 | No treatment
Othello | 1 | 22 | 3 | 83.09 | 5.7982 | No treatment
Othello | 1 | 23 | 3 | 83.09 | 5.7982 | No treatment
Othello | 1 | 24 | 3 | 78.2 | 5.6595 | No treatment
Othello | 1 | 25 | 3 | 78.2 | 5.6595 | No treatment
Othello | 1 | 26 | 3 | 83.09 | 5.7982 | No treatment
Othello | 1 | 27 | 3 | 83.09 | 5.7982 | No treatment
Othello | 1 | 28 | 3 | 83.09 | 5.7982 | No treatment
Othello | 1 | 29 | 3 | 78.2 | 5.6595 | No treatment
Othello | 1 | 30 | 3 | 83.09 | 5.7982 | No treatment
Othello | 1 | 31 | 3 | 83.09 | 5.7982 | No treatment
Othello | 1 | 32 | 3 | 83.09 | 5.7982 | No treatment
Othello | 1 | 33 | 3 | 78.2 | 5.6595 | No treatment
Othello | 1 | 34 | 3 | 78.2 | 5.6595 | No treatment
Othello | 1 | 35 | 3 | 87.98 | 5.9369 | No treatment
Othello | 1 | 36 | 3 | 34.21 | 4.4115 | No treatment
Othello | 1 | 37 | 3 | 34.21 | 4.4115 | No treatment
Othello | 1 | 38 | 3 | 34.21 | 4.4115 | No treatment
Othello | 1 | 39 | 3 | 39.1 | 4.5502 | No treatment
Othello | 1 | 40 | 3 | 34.21 | 4.4115 | No treatment
Othello | 1 | 41 | 3 | 34.21 | 4.4115 | No treatment
Othello | 1 | 42 | 3 | 43.99 | 4.6889 | No treatment
Othello | 1 | 43 | 3 | 43.99 | 4.6889 | No treatment
Othello | 1 | 44 | 3 | 34.21 | 4.4115 | No treatment
Othello | 1 | 45 | 3 | 39.1 | 4.5502 | No treatment
Othello | 1 | 46 | 3 | 43.99 | 4.6889 | No treatment
Othello | 1 | 47 | 3 | 43.99 | 4.6889 | No treatment
Othello | 1 | 48 | 3 | 39.1 | 4.5502 | No treatment
Othello | 1 | 49 | 3 | 43.99 | 4.6889 | No treatment
Othello | 1 | 50 | 3 | 48.88 | 4.8277 | No treatment
Othello | 1 | 51 | 3 | 34.21 | 4.4115 | No treatment
Othello | 1 | 52 | 3 | 43.99 | 4.6889 | No treatment
Othello | 1 | 53 | 3 | 39.1 | 4.5502 | No treatment
Othello | 1 | 54 | 3 | 43.99 | 4.6889 | No treatment
Othello | 1 | 55 | 3 | 48.88 | 4.8277 | No treatment
Othello | 1 | 56 | 3 | 43.99 | 4.6889 | No treatment
Othello | 1 | 57 | 3 | 43.99 | 4.6889 | No treatment
Othello | 1 | 58 | 3 | 39.1 | 4.5502 | No treatment
Othello | 1 | 59 | 3 | 43.99 | 4.6889 | No treatment
Othello | 1 | 60 | 3 | 48.88 | 4.8277 | No treatment
Othello | 2 | 1 | 4 | 141.74 | 7.4621 | No treatment
Othello | 2 | 2 | 4 | 141.74 | 7.4621 | No treatment
Othello | 2 | 3 | 4 | 136.85 | 7.3233 | No treatment
Othello | 2 | 4 | 4 | 136.85 | 7.3233 | No treatment
Othello | 2 | 5 | 4 | 141.74 | 7.4621 | No treatment
Othello | 2 | 6 | 4 | 141.74 | 7.4621 | No treatment
Othello | 2 | 7 | 4 | 141.74 | 7.4621 | No treatment
Othello | 2 | 8 | 4 | 146.63 | 7.6008 | No treatment
Othello | 2 | 9 | 4 | 112.41 | 6.63 | No treatment
Othello | 2 | 10 | 4 | 117.3 | 6.7687 | No treatment
Othello | 2 | 11 | 4 | 122.19 | 6.9074 | No treatment
Othello | 2 | 12 | 4 | 122.19 | 6.9074 | No treatment
Othello | 2 | 13 | 4 | 117.3 | 6.7687 | No treatment
Othello | 2 | 14 | 4 | 117.3 | 6.7687 | No treatment
Othello | 2 | 15 | 4 | 117.3 | 6.7687 | No treatment
Othello | 2 | 16 | 4 | 117.3 | 6.7687 | No treatment
Othello | 2 | 17 | 4 | 117.3 | 6.7687 | No treatment
Othello | 2 | 18 | 4 | 117.3 | 6.7687 | No treatment
Othello | 2 | 19 | 4 | 117.3 | 6.7687 | No treatment
Othello | 2 | 20 | 4 | 117.3 | 6.7687 | No treatment
Othello | 2 | 21 | 4 | 117.3 | 6.7687 | No treatment
Othello | 2 | 22 | 4 | 117.3 | 6.7687 | No treatment
Othello | 2 | 23 | 4 | 122.19 | 6.9074 | No treatment
Othello | 2 | 24 | 4 | 122.19 | 6.9074 | No treatment
Othello | 2 | 25 | 4 | 122.19 | 6.9074 | No treatment
Othello | 2 | 26 | 4 | 117.3 | 6.7687 | No treatment
Othello | 2 | 27 | 4 | 141.74 | 7.4621 | No treatment
Othello | 2 | 28 | 4 | 151.52 | 7.7395 | No treatment
Othello | 2 | 29 | 4 | 161.29 | 8.0167 | No treatment
Othello | 2 | 30 | 4 | 117.3 | 6.7687 | No treatment
Othello | 2 | 31 | 4 | 131.96 | 7.1846 | No treatment
Othello | 2 | 32 | 4 | 127.08 | 7.0462 | No treatment
Othello | 2 | 33 | 4 | 131.96 | 7.1846 | No treatment
Othello | 2 | 34 | 4 | 127.08 | 7.0462 | No treatment
Othello | 2 | 35 | 4 | 127.08 | 7.0462 | No treatment
Othello | 2 | 36 | 4 | 127.08 | 7.0462 | No treatment
Othello | 2 | 37 | 4 | 122.19 | 6.9074 | No treatment
Othello | 2 | 38 | 4 | 122.19 | 6.9074 | No treatment
Othello | 2 | 39 | 4 | 122.19 | 6.9074 | No treatment
Othello | 2 | 40 | 4 | 127.08 | 7.0462 | No treatment
Othello | 2 | 41 | 4 | 127.08 | 7.0462 | No treatment
Othello | 2 | 42 | 4 | 131.96 | 7.1846 | No treatment
Othello | 2 | 43 | 4 | 127.08 | 7.0462 | No treatment
Othello | 2 | 44 | 4 | 131.96 | 7.1846 | No treatment
Othello | 2 | 45 | 4 | 131.96 | 7.1846 | No treatment
Othello | 2 | 46 | 4 | 122.19 | 6.9074 | No treatment
Othello | 2 | 47 | 4 | 127.08 | 7.0462 | No treatment
Othello | 2 | 48 | 4 | 127.08 | 7.0462 | No treatment
Othello | 2 | 49 | 4 | 131.96 | 7.1846 | No treatment
Othello | 2 | 50 | 4 | 131.96 | 7.1846 | No treatment
Othello | 2 | 51 | 4 | 127.08 | 7.0462 | No treatment
Othello | 2 | 52 | 4 | 136.85 | 7.3233 | No treatment
Othello | 2 | 53 | 4 | 131.96 | 7.1846 | No treatment
Othello | 2 | 54 | 4 | 131.96 | 7.1846 | No treatment
Othello | 2 | 55 | 4 | 136.85 | 7.3233 | No treatment
Othello | 2 | 56 | 4 | 131.96 | 7.1846 | No treatment
Othello | 2 | 57 | 4 | 136.85 | 7.3233 | No treatment
Othello | 2 | 58 | 4 | 131.96 | 7.1846 | No treatment
Othello | 2 | 59 | 4 | 136.85 | 7.3233 | No treatment
Othello | 2 | 60 | 4 | 131.96 | 7.1846 | No treatment
Othello | 2 | 1 | 5 | 107.53 | 6.4915 | No treatment
Othello | 2 | 2 | 5 | 112.41 | 6.63 | No treatment
Othello | 2 | 3 | 5 | 122.19 | 6.9074 | No treatment
Othello | 2 | 4 | 5 | 117.3 | 6.7687 | No treatment
Othello | 2 | 5 | 5 | 112.41 | 6.63 | No treatment
Othello | 2 | 6 | 5 | 112.41 | 6.63 | No treatment
Othello | 2 | 7 | 5 | 122.19 | 6.9074 | No treatment
Othello | 2 | 8 | 5 | 112.41 | 6.63 | No treatment
Othello | 2 | 9 | 5 | 117.3 | 6.7687 | No treatment
Othello | 2 | 10 | 5 | 122.19 | 6.9074 | No treatment
Othello | 2 | 11 | 5 | 127.08 | 7.0462 | No treatment
Othello | 2 | 12 | 5 | 131.96 | 7.1846 | No treatment
Othello | 2 | 13 | 5 | 127.08 | 7.0462 | No treatment
Othello | 2 | 14 | 5 | 122.19 | 6.9074 | No treatment
Othello | 2 | 15 | 5 | 131.96 | 7.1846 | No treatment
Othello | 2 | 16 | 5 | 127.08 | 7.0462 | No treatment
Othello | 2 | 17 | 5 | 131.96 | 7.1846 | No treatment
Othello | 2 | 18 | 5 | 131.96 | 7.1846 | No treatment
Othello | 2 | 19 | 5 | 127.08 | 7.0462 | No treatment
Othello | 2 | 20 | 5 | 136.85 | 7.3233 | No treatment
Othello | 2 | 21 | 5 | 131.96 | 7.1846 | No treatment
Othello | 2 | 22 | 5 | 131.96 | 7.1846 | No treatment
Othello | 2 | 23 | 5 | 131.96 | 7.1846 | No treatment
Othello | 2 | 24 | 5 | 136.85 | 7.3233 | No treatment
Othello | 2 | 25 | 5 | 131.96 | 7.1846 | No treatment
Othello | 2 | 26 | 5 | 136.85 | 7.3233 | No treatment
Othello | 2 | 27 | 5 | 141.74 | 7.4621 | No treatment
Othello | 2 | 28 | 5 | 136.85 | 7.3233 | No treatment
Othello | 2 | 29 | 5 | 136.85 | 7.3233 | No treatment
Othello | 2 | 30 | 5 | 141.74 | 7.4621 | No treatment
Othello | 2 | 31 | 5 | 141.74 | 7.4621 | No treatment
Othello | 2 | 32 | 5 | 141.74 | 7.4621 | No treatment
Othello | 2 | 33 | 5 | 141.74 | 7.4621 | No treatment
Othello | 2 | 34 | 5 | 141.74 | 7.4621 | No treatment
Othello | 2 | 35 | 5 | 136.85 | 7.3233 | No treatment
Othello | 2 | 36 | 5 | 131.96 | 7.1846 | No treatment
Othello | 2 | 37 | 5 | 146.63 | 7.6008 | No treatment
Othello | 2 | 38 | 5 | 146.63 | 7.6008 | No treatment
Othello | 2 | 39 | 5 | 151.52 | 7.7395 | No treatment
Othello | 2 | 40 | 5 | 136.85 | 7.3233 | No treatment
Othello | 2 | 41 | 5 | 136.85 | 7.3233 | No treatment
Othello | 2 | 42 | 5 | 141.74 | 7.4621 | No treatment
Othello | 2 | 43 | 5 | 141.74 | 7.4621 | No treatment
Othello | 2 | 44 | 5 | 151.52 | 7.7395 | No treatment
Othello | 2 | 45 | 5 | 151.52 | 7.7395 | No treatment
Othello | 2 | 46 | 5 | 141.74 | 7.4621 | No treatment
Othello | 2 | 47 | 5 | 146.63 | 7.6008 | No treatment
Othello | 2 | 48 | 5 | 151.52 | 7.7395 | No treatment
Othello | 2 | 49 | 5 | 151.52 | 7.7395 | No treatment
Othello | 2 | 50 | 5 | 151.52 | 7.7395 | No treatment
Othello | 2 | 51 | 5 | 151.52 | 7.7395 | No treatment
Othello | 2 | 52 | 5 | 146.63 | 7.6008 | No treatment
Othello | 2 | 53 | 5 | 156.4 | 7.878 | No treatment
Othello | 2 | 54 | 5 | 151.52 | 7.7395 | No treatment
Othello | 2 | 55 | 5 | 151.52 | 7.7395 | No treatment
Othello | 2 | 56 | 5 | 156.4 | 7.878 | No treatment
Othello | 2 | 57 | 5 | 156.4 | 7.878 | No treatment
Othello | 2 | 58 | 5 | 156.4 | 7.878 | No treatment
Othello | 2 | 59 | 5 | 156.4 | 7.878 | No treatment
Othello | 2 | 60 | 5 | 161.29 | 8.0167 | No treatment
Othello | 2 | 1 | 6 | 83.09 | 5.7982 | No treatment
Othello | 2 | 2 | 6 | 53.76 | 4.9661 | No treatment
Othello | 2 | 3 | 6 | 53.76 | 4.9661 | No treatment
Othello | 2 | 4 | 6 | 53.76 | 4.9661 | No treatment
Othello | 2 | 5 | 6 | 48.88 | 4.8277 | No treatment
Othello | 2 | 6 | 6 | 53.76 | 4.9661 | No treatment
Othello | 2 | 7 | 6 | 48.88 | 4.8277 | No treatment
Othello | 2 | 8 | 6 | 43.99 | 4.6889 | No treatment
Othello | 2 | 9 | 6 | 34.21 | 4.4115 | No treatment
Othello | 2 | 10 | 6 | 43.99 | 4.6889 | No treatment
Othello | 2 | 11 | 6 | 29.33 | 4.273 | No treatment
Othello | 2 | 12 | 6 | 39.1 | 4.5502 | No treatment
Othello | 2 | 13 | 6 | 34.21 | 4.4115 | No treatment
Othello | 2 | 14 | 6 | 34.21 | 4.4115 | No treatment
Othello | 2 | 15 | 6 | 34.21 | 4.4115 | No treatment
Othello | 2 | 16 | 6 | 34.21 | 4.4115 | No treatment
Othello | 2 | 17 | 6 | 39.1 | 4.5502 | No treatment
Othello | 2 | 18 | 6 | 39.1 | 4.5502 | No treatment
Othello | 2 | 19 | 6 | 34.21 | 4.4115 | No treatment
Othello | 2 | 20 | 6 | 34.21 | 4.4115 | No treatment
Othello | 2 | 21 | 6 | 39.1 | 4.5502 | No treatment
Othello | 2 | 22 | 6 | 39.1 | 4.5502 | No treatment
Othello | 2 | 23 | 6 | 39.1 | 4.5502 | No treatment
Othello | 2 | 24 | 6 | 39.1 | 4.5502 | No treatment
Othello | 2 | 25 | 6 | 39.1 | 4.5502 | No treatment
Othello | 2 | 26 | 6 | 39.1 | 4.5502 | No treatment
Othello | 2 | 27 | 6 | 39.1 | 4.5502 | No treatment
Othello | 2 | 28 | 6 | 39.1 | 4.5502 | No treatment
Othello | 2 | 29 | 6 | 43.99 | 4.6889 | No treatment
Othello | 2 | 30 | 6 | 39.1 | 4.5502 | No treatment
Othello | 2 | 31 | 6 | 34.21 | 4.4115 | No treatment
Othello | 2 | 32 | 6 | 34.21 | 4.4115 | No treatment
Othello | 2 | 33 | 6 | 34.21 | 4.4115 | No treatment
Othello | 2 | 34 | 6 | 39.1 | 4.5502 | No treatment
Othello | 2 | 35 | 6 | 39.1 | 4.5502 | No treatment
Othello | 2 | 36 | 6 | 39.1 | 4.5502 | No treatment
Othello | 2 | 37 | 6 | 39.1 | 4.5502 | No treatment
Othello | 2 | 38 | 6 | 34.21 | 4.4115 | No treatment
Othello | 2 | 39 | 6 | 39.1 | 4.5502 | No treatment
Othello | 2 | 40 | 6 | 34.21 | 4.4115 | No treatment
Othello | 2 | 41 | 6 | 39.1 | 4.5502 | No treatment
Othello | 2 | 42 | 6 | 43.99 | 4.6889 | No treatment
Othello | 2 | 43 | 6 | 43.99 | 4.6889 | No treatment
Othello | 2 | 44 | 6 | 39.1 | 4.5502 | No treatment
Othello | 2 | 45 | 6 | 39.1 | 4.5502 | No treatment
Othello | 2 | 46 | 6 | 39.1 | 4.5502 | No treatment
Othello | 2 | 47 | 6 | 39.1 | 4.5502 | No treatment
Othello | 2 | 48 | 6 | 43.99 | 4.6889 | No treatment
Othello | 2 | 49 | 6 | 43.99 | 4.6889 | No treatment
Othello | 2 | 50 | 6 | 39.1 | 4.5502 | No treatment
Othello | 2 | 51 | 6 | 43.99 | 4.6889 | No treatment
Othello | 2 | 52 | 6 | 43.99 | 4.6889 | No treatment
Othello | 2 | 53 | 6 | 43.99 | 4.6889 | No treatment
Othello | 2 | 54 | 6 | 39.1 | 4.5502 | No treatment
Othello | 2 | 55 | 6 | 39.1 | 4.5502 | No treatment
Othello | 2 | 56 | 6 | 39.1 | 4.5502 | No treatment
Othello | 2 | 57 | 6 | 39.1 | 4.5502 | No treatment
Othello | 2 | 58 | 6 | 39.1 | 4.5502 | No treatment
Othello | 2 | 59 | 6 | 34.21 | 4.4115 | No treatment
Othello | 2 | 60 | 6 | 39.1 | 4.5502 | No treatment
Othello | 3 | 1 | 7 | 53.76 | 4.9661 | No treatment
Othello | 3 | 2 | 7 | 63.54 | 5.2436 | No treatment
Othello | 3 | 3 | 7 | 63.54 | 5.2436 | No treatment
Othello | 3 | 4 | 7 | 58.65 | 5.1048 | No treatment
Othello | 3 | 5 | 7 | 63.54 | 5.2436 | No treatment
Othello | 3 | 6 | 7 | 68.43 | 5.3823 | No treatment
Othello | 3 | 7 | 7 | 53.76 | 4.9661 | No treatment
Othello | 3 | 8 | 7 | 63.54 | 5.2436 | No treatment
Othello | 3 | 9 | 7 | 63.54 | 5.2436 | No treatment
Othello | 3 | 10 | 7 | 63.54 | 5.2436 | No treatment
Othello | 3 | 11 | 7 | 68.43 | 5.3823 | No treatment
Othello | 3 | 12 | 7 | 63.54 | 5.2436 | No treatment
Othello | 3 | 13 | 7 | 73.31 | 5.5207 | No treatment
Othello | 3 | 14 | 7 | 58.65 | 5.1048 | No treatment
Othello | 3 | 15 | 7 | 58.65 | 5.1048 | No treatment
Othello | 3 | 16 | 7 | 68.43 | 5.3823 | No treatment
Othello | 3 | 17 | 7 | 63.54 | 5.2436 | No treatment
Othello | 3 | 18 | 7 | 63.54 | 5.2436 | No treatment
Othello | 3 | 19 | 7 | 68.43 | 5.3823 | No treatment
Othello | 3 | 20 | 7 | 63.54 | 5.2436 | No treatment
Othello | 3 | 21 | 7 | 78.2 | 5.6595 | No treatment
Othello | 3 | 22 | 7 | 63.54 | 5.2436 | No treatment
Othello | 3 | 23 | 7 | 63.54 | 5.2436 | No treatment
Othello | 3 | 24 | 7 | 73.31 | 5.5207 | No treatment
Othello | 3 | 25 | 7 | 63.54 | 5.2436 | No treatment
Othello | 3 | 26 | 7 | 78.2 | 5.6595 | No treatment
Othello | 3 | 27 | 7 | 68.43 | 5.3823 | No treatment
Othello | 3 | 28 | 7 | 58.65 | 5.1048 | No treatment
Othello | 3 | 29 | 7 | 68.43 | 5.3823 | No treatment
Othello | 3 | 30 | 7 | 58.65 | 5.1048 | No treatment
Othello | 3 | 31 | 7 | 58.65 | 5.1048 | No treatment
Othello | 3 | 32 | 7 | 63.54 | 5.2436 | No treatment
Othello | 3 | 33 | 7 | 58.65 | 5.1048 | No treatment
Othello | 3 | 34 | 7 | 58.65 | 5.1048 | No treatment
Othello | 3 | 35 | 7 | 63.54 | 5.2436 | No treatment
Othello | 3 | 36 | 7 | 63.54 | 5.2436 | No treatment
Othello | 3 | 37 | 7 | 68.43 | 5.3823 | No treatment
Othello | 3 | 38 | 7 | 58.65 | 5.1048 | No treatment
Othello | 3 | 39 | 7 | 58.65 | 5.1048 | No treatment
Othello | 3 | 40 | 7 | 63.54 | 5.2436 | No treatment
Othello | 3 | 41 | 7 | 68.43 | 5.3823 | No treatment
Othello | 3 | 42 | 7 | 68.43 | 5.3823 | No treatment
Othello | 3 | 43 | 7 | 68.43 | 5.3823 | No treatment
Othello | 3 | 44 | 7 | 63.54 | 5.2436 | No treatment
Othello | 3 | 45 | 7 | 58.65 | 5.1048 | No treatment
Othello | 3 | 46 | 7 | 63.54 | 5.2436 | No treatment
Othello | 3 | 47 | 7 | 73.31 | 5.5207 | No treatment
Othello | 3 | 48 | 7 | 63.54 | 5.2436 | No treatment
Othello | 3 | 49 | 7 | 68.43 | 5.3823 | No treatment
Othello | 3 | 50 | 7 | 63.54 | 5.2436 | No treatment
Othello | 3 | 51 | 7 | 68.43 | 5.3823 | No treatment
Othello | 3 | 52 | 7 | 63.54 | 5.2436 | No treatment
Othello | 3 | 53 | 7 | 63.54 | 5.2436 | No treatment
Othello | 3 | 54 | 7 | 63.54 | 5.2436 | No treatment
Othello | 3 | 55 | 7 | 68.43 | 5.3823 | No treatment
Othello | 3 | 56 | 7 | 63.54 | 5.2436 | No treatment
Othello | 3 | 57 | 7 | 53.76 | 4.9661 | No treatment
Othello | 3 | 58 | 7 | 58.65 | 5.1048 | No treatment
Othello | 3 | 59 | 7 | 63.54 | 5.2436 | No treatment
Othello | 3 | 60 | 7 | 63.54 | 5.2436 | No treatment
Othello | 3 | 1 | 8 | 24.44 | 4.1343 | No treatment
Othello | 3 | 2 | 8 | 29.33 | 4.273 | No treatment
Othello | 3 | 3 | 8 | 29.33 | 4.273 | No treatment
Othello | 3 | 4 | 8 | 24.44 | 4.1343 | No treatment
Othello | 3 | 5 | 8 | 39.1 | 4.5502 | No treatment
Othello | 3 | 6 | 8 | 39.1 | 4.5502 | No treatment
Othello | 3 | 7 | 8 | 34.21 | 4.4115 | No treatment
Othello | 3 | 8 | 8 | 39.1 | 4.5502 | No treatment
Othello | 3 | 9 | 8 | 34.21 | 4.4115 | No treatment
Othello | 3 | 10 | 8 | 29.33 | 4.273 | No treatment
Othello | 3 | 11 | 8 | 29.33 | 4.273 | No treatment
Othello | 3 | 12 | 8 | 39.1 | 4.5502 | No treatment
Othello | 3 | 13 | 8 | 29.33 | 4.273 | No treatment
Othello | 3 | 14 | 8 | 34.21 | 4.4115 | No treatment
Othello | 3 | 15 | 8 | 29.33 | 4.273 | No treatment
Othello | 3 | 16 | 8 | 39.1 | 4.5502 | No treatment
Othello | 3 | 17 | 8 | 34.21 | 4.4115 | No treatment
Othello | 3 | 18 | 8 | 29.33 | 4.273 | No treatment
Othello | 3 | 19 | 8 | 34.21 | 4.4115 | No treatment
Othello | 3 | 20 | 8 | 39.1 | 4.5502 | No treatment
Othello | 3 | 21 | 8 | 29.33 | 4.273 | No treatment
Othello | 3 | 22 | 8 | 29.33 | 4.273 | No treatment
Othello | 3 | 23 | 8 | 29.33 | 4.273 | No treatment
Othello | 3 | 24 | 8 | 39.1 | 4.5502 | No treatment
Othello | 3 | 25 | 8 | 29.33 | 4.273 | No treatment
Othello | 3 | 26 | 8 | 39.1 | 4.5502 | No treatment
Othello | 3 | 27 | 8 | 29.33 | 4.273 | No treatment
Othello | 3 | 28 | 8 | 39.1 | 4.5502 | No treatment
Othello | 3 | 29 | 8 | 29.33 | 4.273 | No treatment
Othello | 3 | 30 | 8 | 43.99 | 4.6889 | No treatment
Othello | 3 | 31 | 8 | 34.21 | 4.4115 | No treatment
Othello | 3 | 32 | 8 | 39.1 | 4.5502 | No treatment
Othello | 3 | 33 | 8 | 48.88 | 4.8277 | No treatment
Othello | 3 | 34 | 8 | 34.21 | 4.4115 | No treatment
Othello | 3 | 35 | 8 | 29.33 | 4.273 | No treatment
Othello | 3 | 36 | 8 | 39.1 | 4.5502 | No treatment
Othello | 3 | 37 | 8 | 34.21 | 4.4115 | No treatment
Othello | 3 | 38 | 8 | 29.33 | 4.273 | No treatment
Othello | 3 | 39 | 8 | 43.99 | 4.6889 | No treatment
Othello | 3 | 40 | 8 | 43.99 | 4.6889 | No treatment
Othello | 3 | 41 | 8 | 43.99 | 4.6889 | No treatment
Othello | 3 | 42 | 8 | 34.21 | 4.4115 | No treatment
Othello | 3 | 43 | 8 | 34.21 | 4.4115 | No treatment
Othello | 3 | 44 | 8 | 43.99 | 4.6889 | No treatment
Othello | 3 | 45 | 8 | 48.88 | 4.8277 | No treatment
Othello | 3 | 46 | 8 | 39.1 | 4.5502 | No treatment
Othello | 3 | 47 | 8 | 43.99 | 4.6889 | No treatment
Othello | 3 | 48 | 8 | 39.1 | 4.5502 | No treatment
Othello | 3 | 49 | 8 | 39.1 | 4.5502 | No treatment
Othello | 3 | 50 | 8 | 43.99 | 4.6889 | No treatment
Othello | 3 | 51 | 8 | 43.99 | 4.6889 | No treatment
Othello | 3 | 52 | 8 | 43.99 | 4.6889 | No treatment
Othello | 3 | 53 | 8 | 43.99 | 4.6889 | No treatment
Othello | 3 | 54 | 8 | 48.88 | 4.8277 | No treatment
Othello | 3 | 55 | 8 | 43.99 | 4.6889 | No treatment
Othello | 3 | 56 | 8 | 53.76 | 4.9661 | No treatment
Othello | 3 | 57 | 8 | 43.99 | 4.6889 | No treatment
Othello | 3 | 58 | 8 | 34.21 | 4.4115 | No treatment
Othello | 3 | 59 | 8 | 39.1 | 4.5502 | No treatment
Othello | 3 | 60 | 8 | 43.99 | 4.6889 | No treatment
Othello | 3 | 1 | 9 | 14.66 | 3.8568 | No treatment
Othello | 3 | 2 | 9 | 19.55 | 3.9956 | No treatment
Othello | 3 | 3 | 9 | 29.33 | 4.273 | No treatment
Othello | 3 | 4 | 9 | 29.33 | 4.273 | No treatment
Othello | 3 | 5 | 9 | 29.33 | 4.273 | No treatment
Othello | 3 | 6 | 9 | 29.33 | 4.273 | No treatment
Othello | 3 | 7 | 9 | 29.33 | 4.273 | No treatment
Othello | 3 | 8 | 9 | 19.55 | 3.9956 | No treatment
Othello | 3 | 9 | 9 | 24.44 | 4.1343 | No treatment
Othello | 3 | 10 | 9 | 19.55 | 3.9956 | No treatment
Othello | 3 | 11 | 9 | 9.78 | 3.7184 | No treatment
Othello | 3 | 12 | 9 | 19.55 | 3.9956 | No treatment
Othello | 3 | 13 | 9 | 29.33 | 4.273 | No treatment
Othello | 3 | 14 | 9 | 19.55 | 3.9956 | No treatment
Othello | 3 | 15 | 9 | 24.44 | 4.1343 | No treatment
Othello | 3 | 16 | 9 | 39.1 | 4.5502 | No treatment
Othello | 3 | 17 | 9 | 34.21 | 4.4115 | No treatment
Othello | 3 | 18 | 9 | 24.44 | 4.1343 | No treatment
Othello | 3 | 19 | 9 | 43.99 | 4.6889 | No treatment
Othello | 3 | 20 | 9 | 34.21 | 4.4115 | No treatment
Othello | 3 | 21 | 9 | 24.44 | 4.1343 | No treatment
Othello | 3 | 22 | 9 | 24.44 | 4.1343 | No treatment
Othello | 3 | 23 | 9 | 24.44 | 4.1343 | No treatment
Othello | 3 | 24 | 9 | 19.55 | 3.9956 | No treatment
Othello | 3 | 25 | 9 | 19.55 | 3.9956 | No treatment
Othello | 3 | 26 | 9 | 29.33 | 4.273 | No treatment
Othello | 3 | 27 | 9 | 34.21 | 4.4115 | No treatment
Othello | 3 | 28 | 9 | 24.44 | 4.1343 | No treatment
Othello | 3 | 29 | 9 | 29.33 | 4.273 | No treatment
Othello | 3 | 30 | 9 | 19.55 | 3.9956 | No treatment
Othello | 3 | 31 | 9 | 24.44 | 4.1343 | No treatment
Othello | 3 | 32 | 9 | 24.44 | 4.1343 | No treatment
Othello | 3 | 33 | 9 | 24.44 | 4.1343 | No treatment
Othello | 3 | 34 | 9 | 24.44 | 4.1343 | No treatment
Othello | 3 | 35 | 9 | 24.44 | 4.1343 | No treatment
Othello | 3 | 36 | 9 | 19.55 | 3.9956 | No treatment
Othello | 3 | 37 | 9 | 29.33 | 4.273 | No treatment
Othello | 3 | 38 | 9 | 14.66 | 3.8568 | No treatment
Othello | 3 | 39 | 9 | 14.66 | 3.8568 | No treatment
Othello | 3 | 40 | 9 | 24.44 | 4.1343 | No treatment
Othello | 3 | 41 | 9 | 39.1 | 4.5502 | No treatment
Othello | 3 | 42 | 9 | 48.88 | 4.8277 | No treatment
Othello | 3 | 43 | 9 | 53.76 | 4.9661 | No treatment
Othello | 3 | 44 | 9 | 19.55 | 3.9956 | No treatment
Othello | 3 | 45 | 9 | 29.33 | 4.273 | No treatment
Othello | 3 | 46 | 9 | 34.21 | 4.4115 | No treatment
Othello | 3 | 47 | 9 | 43.99 | 4.6889 | No treatment
Othello | 3 | 48 | 9 | 43.99 | 4.6889 | No treatment
Othello | 3 | 49 | 9 | 43.99 | 4.6889 | No treatment
Othello | 3 | 50 | 9 | 39.1 | 4.5502 | No treatment
Othello | 3 | 51 | 9 | 34.21 | 4.4115 | No treatment
Othello | 3 | 52 | 9 | 34.21 | 4.4115 | No treatment
Othello | 3 | 53 | 9 | 39.1 | 4.5502 | No treatment
Othello | 3 | 54 | 9 | 39.1 | 4.5502 | No treatment
Othello | 3 | 55 | 9 | 34.21 | 4.4115 | No treatment
Othello | 3 | 56 | 9 | 34.21 | 4.4115 | No treatment
Othello | 3 | 57 | 9 | 24.44 | 4.1343 | No treatment
Othello | 3 | 58 | 9 | 19.55 | 3.9956 | No treatment
Othello | 3 | 59 | 9 | 9.78 | 3.7184 | No treatment
Othello | 3 | 60 | 9 | 24.44 | 4.1343 | No treatment
Othello | 4 | 1 | 1 | 112.41 | 6.63 | Pre-wounding
Othello | 4 | 2 | 1 | 117.3 | 6.7687 | Pre-wounding
Othello | 4 | 3 | 1 | 127.08 | 7.0462 | Pre-wounding
Othello | 4 | 4 | 1 | 136.85 | 7.3233 | Pre-wounding
Othello | 4 | 5 | 1 | 112.41 | 6.63 | Pre-wounding
Othello | 4 | 6 | 1 | 136.85 | 7.3233 | Pre-wounding
Othello | 4 | 7 | 1 | 131.96 | 7.1846 | Pre-wounding
Othello | 4 | 8 | 1 | 136.85 | 7.3233 | Pre-wounding
Othello | 4 | 9 | 1 | 122.19 | 6.9074 | Pre-wounding
Othello | 4 | 10 | 1 | 122.19 | 6.9074 | Pre-wounding
Othello | 4 | 11 | 1 | 117.3 | 6.7687 | Pre-wounding
Othello | 4 | 12 | 1 | 131.96 | 7.1846 | Pre-wounding
Othello | 4 | 13 | 1 | 127.08 | 7.0462 | Pre-wounding
Othello | 4 | 14 | 1 | 131.96 | 7.1846 | Pre-wounding
Othello | 4 | 15 | 1 | 131.96 | 7.1846 | Pre-wounding
Othello | 4 | 16 | 1 | 131.96 | 7.1846 | Pre-wounding
Othello | 4 | 17 | 1 | 131.96 | 7.1846 | Pre-wounding
Othello | 4 | 18 | 1 | 131.96 | 7.1846 | Pre-wounding
Othello | 4 | 19 | 1 | 131.96 | 7.1846 | Pre-wounding
Othello | 4 | 20 | 1 | 127.08 | 7.0462 | Pre-wounding
Othello | 4 | 21 | 1 | 127.08 | 7.0462 | Pre-wounding
Othello | 4 | 22 | 1 | 127.08 | 7.0462 | Pre-wounding
Othello | 4 | 23 | 1 | 136.85 | 7.3233 | Pre-wounding
Othello | 4 | 24 | 1 | 131.96 | 7.1846 | Pre-wounding
Othello | 4 | 25 | 1 | 122.19 | 6.9074 | Pre-wounding
Othello | 4 | 26 | 1 | 117.3 | 6.7687 | Pre-wounding
Othello | 4 | 27 | 1 | 127.08 | 7.0462 | Pre-wounding
Othello | 4 | 28 | 1 | 127.08 | 7.0462 | Pre-wounding
Othello | 4 | 29 | 1 | 131.96 | 7.1846 | Pre-wounding
Othello | 4 | 30 | 1 | 117.3 | 6.7687 | Pre-wounding
Othello | 4 | 31 | 1 | 122.19 | 6.9074 | Pre-wounding
Othello | 4 | 32 | 1 | 122.19 | 6.9074 | Pre-wounding
Othello | 4 | 33 | 1 | 127.08 | 7.0462 | Pre-wounding
Othello | 4 | 34 | 1 | 117.3 | 6.7687 | Pre-wounding
Othello | 4 | 35 | 1 | 117.3 | 6.7687 | Pre-wounding
Othello | 4 | 36 | 1 | 127.08 | 7.0462 | Pre-wounding
Othello | 4 | 37 | 1 | 127.08 | 7.0462 | Pre-wounding
Othello | 4 | 38 | 1 | 122.19 | 6.9074 | Pre-wounding
Othello | 4 | 39 | 1 | 127.08 | 7.0462 | Pre-wounding
Othello | 4 | 40 | 1 | 127.08 | 7.0462 | Pre-wounding
Othello | 4 | 41 | 1 | 127.08 | 7.0462 | Pre-wounding
Othello | 4 | 42 | 1 | 122.19 | 6.9074 | Pre-wounding
Othello | 4 | 43 | 1 | 136.85 | 7.3233 | Pre-wounding
Othello | 4 | 44 | 1 | 127.08 | 7.0462 | Pre-wounding
Othello | 4 | 45 | 1 | 117.3 | 6.7687 | Pre-wounding
Othello | 4 | 46 | 1 | 122.19 | 6.9074 | Pre-wounding
Othello | 4 | 47 | 1 | 112.41 | 6.63 | Pre-wounding
Othello | 4 | 48 | 1 | 107.53 | 6.4915 | Pre-wounding
Othello | 4 | 49 | 1 | 122.19 | 6.9074 | Pre-wounding
Othello | 4 | 50 | 1 | 122.19 | 6.9074 | Pre-wounding
Othello | 4 | 51 | 1 | 117.3 | 6.7687 | Pre-wounding
Othello | 4 | 52 | 1 | 127.08 | 7.0462 | Pre-wounding
Othello | 4 | 53 | 1 | 117.3 | 6.7687 | Pre-wounding
Othello | 4 | 54 | 1 | 117.3 | 6.7687 | Pre-wounding
Othello | 4 | 55 | 1 | 117.3 | 6.7687 | Pre-wounding
Othello | 4 | 56 | 1 | 112.41 | 6.63 | Pre-wounding
Othello | 4 | 57 | 1 | 112.41 | 6.63 | Pre-wounding
Othello | 4 | 58 | 1 | 112.41 | 6.63 | Pre-wounding
Othello | 4 | 59 | 1 | 127.08 | 7.0462 | Pre-wounding
Othello | 4 | 60 | 1 | 117.3 | 6.7687 | Pre-wounding
Othello | 4 | 1 | 2 | 131.96 | 7.1846 | Pre-wounding
Othello | 4 | 2 | 2 | 131.96 | 7.1846 | Pre-wounding
Othello | 4 | 3 | 2 | 131.96 | 7.1846 | Pre-wounding
Othello | 4 | 4 | 2 | 136.85 | 7.3233 | Pre-wounding
Othello | 4 | 5 | 2 | 127.08 | 7.0462 | Pre-wounding
Othello | 4 | 6 | 2 | 127.08 | 7.0462 | Pre-wounding
Othello | 4 | 7 | 2 | 127.08 | 7.0462 | Pre-wounding
Othello | 4 | 8 | 2 | 122.19 | 6.9074 | Pre-wounding
Othello | 4 | 9 | 2 | 122.19 | 6.9074 | Pre-wounding
Othello | 4 | 10 | 2 | 146.63 | 7.6008 | Pre-wounding
Othello | 4 | 11 | 2 | 141.74 | 7.4621 | Pre-wounding
Othello | 4 | 12 | 2 | 136.85 | 7.3233 | Pre-wounding
Othello | 4 | 13 | 2 | 122.19 | 6.9074 | Pre-wounding
Othello | 4 | 14 | 2 | 146.63 | 7.6008 | Pre-wounding
Othello | 4 | 15 | 2 | 122.19 | 6.9074 | Pre-wounding
Othello | 4 | 16 | 2 | 141.74 | 7.4621 | Pre-wounding
Othello | 4 | 17 | 2 | 136.85 | 7.3233 | Pre-wounding
Othello | 4 | 18 | 2 | 141.74 | 7.4621 | Pre-wounding
Othello | 4 | 19 | 2 | 136.85 | 7.3233 | Pre-wounding
Othello | 4 | 20 | 2 | 141.74 | 7.4621 | Pre-wounding
Othello | 4 | 21 | 2 | 136.85 | 7.3233 | Pre-wounding
Othello | 4 | 22 | 2 | 136.85 | 7.3233 | Pre-wounding
Othello | 4 | 23 | 2 | 146.63 | 7.6008 | Pre-wounding
Othello | 4 | 24 | 2 | 131.96 | 7.1846 | Pre-wounding
Othello | 4 | 25 | 2 | 131.96 | 7.1846 | Pre-wounding
Othello | 4 | 26 | 2 | 127.08 | 7.0462 | Pre-wounding
Othello | 4 | 27 | 2 | 141.74 | 7.4621 | Pre-wounding
Othello | 4 | 28 | 2 | 141.74 | 7.4621 | Pre-wounding
Othello | 4 | 29 | 2 | 136.85 | 7.3233 | Pre-wounding
Othello | 4 | 30 | 2 | 141.74 | 7.4621 | Pre-wounding
Othello | 4 | 31 | 2 | 146.63 | 7.6008 | Pre-wounding
Othello | 4 | 32 | 2 | 141.74 | 7.4621 | Pre-wounding
Othello | 4 | 33 | 2 | 146.63 | 7.6008 | Pre-wounding
Othello | 4 | 34 | 2 | 131.96 | 7.1846 | Pre-wounding
Othello | 4 | 35 | 2 | 146.63 | 7.6008 | Pre-wounding
Othello | 4 | 36 | 2 | 131.96 | 7.1846 | Pre-wounding
Othello | 4 | 37 | 2 | 141.74 | 7.4621 | Pre-wounding
Othello | 4 | 38 | 2 | 141.74 | 7.4621 | Pre-wounding
Othello | 4 | 39 | 2 | 127.08 | 7.0462 | Pre-wounding
Othello | 4 | 40 | 2 | 136.85 | 7.3233 | Pre-wounding
Othello | 4 | 41 | 2 | 136.85 | 7.3233 | Pre-wounding
Othello | 4 | 42 | 2 | 131.96 | 7.1846 | Pre-wounding
Othello | 4 | 43 | 2 | 136.85 | 7.3233 | Pre-wounding
Othello | 4 | 44 | 2 | 136.85 | 7.3233 | Pre-wounding
Othello | 4 | 45 | 2 | 131.96 | 7.1846 | Pre-wounding
Othello | 4 | 46 | 2 | 131.96 | 7.1846 | Pre-wounding
Othello | 4 | 47 | 2 | 136.85 | 7.3233 | Pre-wounding
Othello | 4 | 48 | 2 | 127.08 | 7.0462 | Pre-wounding
Othello | 4 | 49 | 2 | 141.74 | 7.4621 | Pre-wounding
Othello | 4 | 50 | 2 | 141.74 | 7.4621 | Pre-wounding
Othello | 4 | 51 | 2 | 146.63 | 7.6008 | Pre-wounding
Othello | 4 | 52 | 2 | 136.85 | 7.3233 | Pre-wounding
Othello | 4 | 53 | 2 | 122.19 | 6.9074 | Pre-wounding
Othello | 4 | 54 | 2 | 141.74 | 7.4621 | Pre-wounding
Othello | 4 | 55 | 2 | 136.85 | 7.3233 | Pre-wounding
Othello | 4 | 56 | 2 | 136.85 | 7.3233 | Pre-wounding
Othello | 4 | 57 | 2 | 146.63 | 7.6008 | Pre-wounding
Othello | 4 | 58 | 2 | 141.74 | 7.4621 | Pre-wounding
Othello | 4 | 59 | 2 | 122.19 | 6.9074 | Pre-wounding
Othello | 4 | 60 | 2 | 131.96 | 7.1846 | Pre-wounding
Othello | 4 | 1 | 3 | 146.63 | 7.6008 | Pre-wounding
Othello | 4 | 2 | 3 | 141.74 | 7.4621 | Pre-wounding
Othello | 4 | 3 | 3 | 141.74 | 7.4621 | Pre-wounding
Othello | 4 | 4 | 3 | 146.63 | 7.6008 | Pre-wounding
Othello | 4 | 5 | 3 | 131.96 | 7.1846 | Pre-wounding
Othello | 4 | 6 | 3 | 131.96 | 7.1846 | Pre-wounding
Othello | 4 | 7 | 3 | 136.85 | 7.3233 | Pre-wounding
Othello | 4 | 8 | 3 | 131.96 | 7.1846 | Pre-wounding
Othello | 4 | 9 | 3 | 136.85 | 7.3233 | Pre-wounding
Othello | 4 | 10 | 3 | 131.96 | 7.1846 | Pre-wounding
Othello | 4 | 11 | 3 | 141.74 | 7.4621 | Pre-wounding
Othello | 4 | 12 | 3 | 141.74 | 7.4621 | Pre-wounding
Othello | 4 | 13 | 3 | 141.74 | 7.4621 | Pre-wounding
Othello | 4 | 14 | 3 | 136.85 | 7.3233 | Pre-wounding
Othello | 4 | 15 | 3 | 141.74 | 7.4621 | Pre-wounding
Othello | 4 | 16 | 3 | 136.85 | 7.3233 | Pre-wounding
Othello | 4 | 17 | 3 | 136.85 | 7.3233 | Pre-wounding
Othello | 4 | 18 | 3 | 136.85 | 7.3233 | Pre-wounding
Othello | 4 | 19 | 3 | 146.63 | 7.6008 | Pre-wounding
Othello | 4 | 20 | 3 | 151.52 | 7.7395 | Pre-wounding
Othello | 4 | 21 | 3 | 146.63 | 7.6008 | Pre-wounding
Othello | 4 | 22 | 3 | 136.85 | 7.3233 | Pre-wounding
Othello | 4 | 23 | 3 | 151.52 | 7.7395 | Pre-wounding
Othello | 4 | 24 | 3 | 151.52 | 7.7395 | Pre-wounding
Othello | 4 | 25 | 3 | 146.63 | 7.6008 | Pre-wounding
Othello | 4 | 26 | 3 | 141.74 | 7.4621 | Pre-wounding
Othello | 4 | 27 | 3 | 136.85 | 7.3233 | Pre-wounding
Othello | 4 | 28 | 3 | 141.74 | 7.4621 | Pre-wounding
Othello | 4 | 29 | 3 | 136.85 | 7.3233 | Pre-wounding
Othello | 4 | 30 | 3 | 141.74 | 7.4621 | Pre-wounding
Othello | 4 | 31 | 3 | 136.85 | 7.3233 | Pre-wounding
Othello | 4 | 32 | 3 | 136.85 | 7.3233 | Pre-wounding
Othello | 4 | 33 | 3 | 136.85 | 7.3233 | Pre-wounding
Othello | 4 | 34 | 3 | 141.74 | 7.4621 | Pre-wounding
Othello | 4 | 35 | 3 | 146.63 | 7.6008 | Pre-wounding
Othello | 4 | 36 | 3 | 136.85 | 7.3233 | Pre-wounding
Othello | 4 | 37 | 3 | 141.74 | 7.4621 | Pre-wounding
Othello | 4 | 38 | 3 | 141.74 | 7.4621 | Pre-wounding
Othello | 4 | 39 | 3 | 136.85 | 7.3233 | Pre-wounding
Othello | 4 | 40 | 3 | 136.85 | 7.3233 | Pre-wounding
Othello | 4 | 41 | 3 | 146.63 | 7.6008 | Pre-wounding
Othello | 4 | 42 | 3 | 141.74 | 7.4621 | Pre-wounding
Othello | 4 | 43 | 3 | 131.96 | 7.1846 | Pre-wounding
Othello | 4 | 44 | 3 | 136.85 | 7.3233 | Pre-wounding
Othello | 4 | 45 | 3 | 146.63 | 7.6008 | Pre-wounding
Othello | 4 | 46 | 3 | 131.96 | 7.1846 | Pre-wounding
Othello | 4 | 47 | 3 | 141.74 | 7.4621 | Pre-wounding
Othello | 4 | 48 | 3 | 136.85 | 7.3233 | Pre-wounding
Othello | 4 | 49 | 3 | 146.63 | 7.6008 | Pre-wounding
Othello | 4 | 50 | 3 | 151.52 | 7.7395 | Pre-wounding
Othello | 4 | 51 | 3 | 146.63 | 7.6008 | Pre-wounding
Othello | 4 | 52 | 3 | 146.63 | 7.6008 | Pre-wounding
Othello | 4 | 53 | 3 | 141.74 | 7.4621 | Pre-wounding
Othello | 4 | 54 | 3 | 136.85 | 7.3233 | Pre-wounding
Othello | 4 | 55 | 3 | 136.85 | 7.3233 | Pre-wounding
Othello | 4 | 56 | 3 | 146.63 | 7.6008 | Pre-wounding
Othello | 4 | 57 | 3 | 136.85 | 7.3233 | Pre-wounding
Othello | 4 | 58 | 3 | 141.74 | 7.4621 | Pre-wounding
Othello | 4 | 59 | 3 | 146.63 | 7.6008 | Pre-wounding
Othello | 4 | 60 | 3 | 141.74 | 7.4621 | Pre-wounding
WM-1 | 1 | 1 | 1 | 14.66 | 3.8568 | No treatment
WM-1 | 1 | 2 | 1 | 19.55 | 3.9956 | No treatment
WM-1 | 1 | 3 | 1 | 24.44 | 4.1343 | No treatment
WM-1 | 1 | 4 | 1 | 19.55 | 3.9956 | No treatment
WM-1 | 1 | 5 | 1 | 19.55 | 3.9956 | No treatment
WM-1 | 1 | 6 | 1 | 19.55 | 3.9956 | No treatment
WM-1 | 1 | 7 | 1 | 24.44 | 4.1343 | No treatment
WM-1 | 1 | 8 | 1 | 9.78 | 3.7184 | No treatment
WM-1 | 1 | 9 | 1 | 14.66 | 3.8568 | No treatment
WM-1 | 1 | 10 | 1 | 14.66 | 3.8568 | No treatment
WM-1 | 1 | 11 | 1 | 14.66 | 3.8568 | No treatment
WM-1 | 1 | 12 | 1 | 4.89 | 3.5797 | No treatment
WM-1 | 1 | 13 | 1 | 9.78 | 3.7184 | No treatment
WM-1 | 1 | 14 | 1 | 14.66 | 3.8568 | No treatment
WM-1 | 1 | 15 | 1 | 14.66 | 3.8568 | No treatment
WM-1 | 1 | 16 | 1 | 4.89 | 3.5797 | No treatment
WM-1 | 1 | 17 | 1 | 14.66 | 3.8568 | No treatment
WM-1 | 1 | 18 | 1 | 9.78 | 3.7184 | No treatment
WM-1 | 1 | 19 | 1 | 14.66 | 3.8568 | No treatment
WM-1 | 1 | 20 | 1 | 9.78 | 3.7184 | No treatment
WM-1 | 1 | 21 | 1 | 9.78 | 3.7184 | No treatment
WM-1 | 1 | 22 | 1 | 14.66 | 3.8568 | No treatment
WM-1 | 1 | 23 | 1 | 19.55 | 3.9956 | No treatment
WM-1 | 1 | 24 | 1 | 9.78 | 3.7184 | No treatment
WM-1 | 1 | 25 | 1 | 9.78 | 3.7184 | No treatment
WM-1 | 1 | 26 | 1 | 14.66 | 3.8568 | No treatment
WM-1 | 1 | 27 | 1 | 19.55 | 3.9956 | No treatment
WM-1 | 1 | 28 | 1 | 14.66 | 3.8568 | No treatment
WM-1 | 1 | 29 | 1 | 14.66 | 3.8568 | No treatment
WM-1 | 1 | 30 | 1 | 14.66 | 3.8568 | No treatment
WM-1 | 1 | 31 | 1 | 14.66 | 3.8568 | No treatment
WM-1 | 1 | 32 | 1 | 19.55 | 3.9956 | No treatment
WM-1 | 1 | 33 | 1 | 19.55 | 3.9956 | No treatment
WM-1 | 1 | 34 | 1 | 14.66 | 3.8568 | No treatment
WM-1 | 1 | 35 | 1 | 19.55 | 3.9956 | No treatment
WM-1 | 1 | 36 | 1 | 14.66 | 3.8568 | No treatment
WM-1 | 1 | 37 | 1 | 14.66 | 3.8568 | No treatment
WM-1 | 1 | 38 | 1 | 14.66 | 3.8568 | No treatment
WM-1 | 1 | 39 | 1 | 14.66 | 3.8568 | No treatment
WM-1 | 1 | 40 | 1 | 14.66 | 3.8568 | No treatment
WM-1 | 1 | 41 | 1 | 19.55 | 3.9956 | No treatment
WM-1 | 1 | 42 | 1 | 14.66 | 3.8568 | No treatment
WM-1 | 1 | 43 | 1 | 9.78 | 3.7184 | No treatment
WM-1 | 1 | 44 | 1 | 19.55 | 3.9956 | No treatment
WM-1 | 1 | 45 | 1 | 9.78 | 3.7184 | No treatment
WM-1 | 1 | 46 | 1 | 14.66 | 3.8568 | No treatment
WM-1 | 1 | 47 | 1 | 9.78 | 3.7184 | No treatment
WM-1 | 1 | 48 | 1 | 9.78 | 3.7184 | No treatment
WM-1 | 1 | 49 | 1 | 14.66 | 3.8568 | No treatment
WM-1 | 1 | 50 | 1 | 24.44 | 4.1343 | No treatment
WM-1 | 1 | 51 | 1 | 19.55 | 3.9956 | No treatment
WM-1 | 1 | 52 | 1 | 19.55 | 3.9956 | No treatment
WM-1 | 1 | 53 | 1 | 14.66 | 3.8568 | No treatment
WM-1 | 1 | 54 | 1 | 19.55 | 3.9956 | No treatment
WM-1 | 1 | 55 | 1 | 14.66 | 3.8568 | No treatment
WM-1 | 1 | 56 | 1 | 14.66 | 3.8568 | No treatment
WM-1 | 1 | 57 | 1 | 14.66 | 3.8568 | No treatment
WM-1 | 1 | 58 | 1 | 24.44 | 4.1343 | No treatment
WM-1 | 1 | 59 | 1 | 19.55 | 3.9956 | No treatment
WM-1 | 1 | 60 | 1 | 24.44 | 4.1343 | No treatment
WM-1 | 1 | 1 | 2 | 107.53 | 6.4915 | No treatment
WM-1 | 1 | 2 | 2 | 107.53 | 6.4915 | No treatment
WM-1 | 1 | 3 | 2 | 107.53 | 6.4915 | No treatment
WM-1 | 1 | 4 | 2 | 107.53 | 6.4915 | No treatment
WM-1 | 1 | 5 | 2 | 107.53 | 6.4915 | No treatment
WM-1 | 1 | 6 | 2 | 107.53 | 6.4915 | No treatment
WM-1 | 1 | 7 | 2 | 107.53 | 6.4915 | No treatment
WM-1 | 1 | 8 | 2 | 107.53 | 6.4915 | No treatment
WM-1 | 1 | 9 | 2 | 107.53 | 6.4915 | No treatment
WM-1 | 1 | 10 | 2 | 107.53 | 6.4915 | No treatment
WM-1 | 1 | 11 | 2 | 107.53 | 6.4915 | No treatment
WM-1 | 1 | 12 | 2 | 107.53 | 6.4915 | No treatment
WM-1 | 1 | 13 | 2 | 107.53 | 6.4915 | No treatment
WM-1 | 1 | 14 | 2 | 112.41 | 6.63 | No treatment
WM-1 | 1 | 15 | 2 | 107.53 | 6.4915 | No treatment
WM-1 | 1 | 16 | 2 | 107.53 | 6.4915 | No treatment
WM-1 | 1 | 17 | 2 | 107.53 | 6.4915 | No treatment
WM-1 | 1 | 18 | 2 | 107.53 | 6.4915 | No treatment
WM-1 | 1 | 19 | 2 | 107.53 | 6.4915 | No treatment
WM-1 | 1 | 20 | 2 | 107.53 | 6.4915 | No treatment
WM-1 | 1 | 21 | 2 | 107.53 | 6.4915 | No treatment
WM-1 | 1 | 22 | 2 | 107.53 | 6.4915 | No treatment
WM-1 | 1 | 23 | 2 | 107.53 | 6.4915 | No treatment
WM-1 | 1 | 24 | 2 | 107.53 | 6.4915 | No treatment
WM-1 | 1 | 25 | 2 | 107.53 | 6.4915 | No treatment
WM-1 | 1 | 26 | 2 | 107.53 | 6.4915 | No treatment
WM-1 | 1 | 27 | 2 | 107.53 | 6.4915 | No treatment
WM-1 | 1 | 28 | 2 | 107.53 | 6.4915 | No treatment
WM-1 | 1 | 29 | 2 | 107.53 | 6.4915 | No treatment
WM-1 | 1 | 30 | 2 | 107.53 | 6.4915 | No treatment
WM-1 | 1 | 31 | 2 | 112.41 | 6.63 | No treatment
WM-1 | 1 | 32 | 2 | 112.41 | 6.63 | No treatment
WM-1 | 1 | 33 | 2 | 112.41 | 6.63 | No treatment
WM-1 | 1 | 34 | 2 | 112.41 | 6.63 | No treatment
WM-1 | 1 | 35 | 2 | 107.53 | 6.4915 | No treatment
WM-1 | 1 | 36 | 2 | 107.53 | 6.4915 | No treatment
WM-1 | 1 | 37 | 2 | 112.41 | 6.63 | No treatment
WM-1 | 1 | 38 | 2 | 112.41 | 6.63 | No treatment
WM-1 | 1 | 39 | 2 | 112.41 | 6.63 | No treatment
WM-1 | 1 | 40 | 2 | 112.41 | 6.63 | No treatment
WM-1 | 1 | 41 | 2 | 112.41 | 6.63 | No treatment
WM-1 | 1 | 42 | 2 | 112.41 | 6.63 | No treatment
WM-1 | 1 | 43 | 2 | 107.53 | 6.4915 | No treatment
WM-1 | 1 | 44 | 2 | 112.41 | 6.63 | No treatment
WM-1 | 1 | 45 | 2 | 107.53 | 6.4915 | No treatment
WM-1 | 1 | 46 | 2 | 112.41 | 6.63 | No treatment
WM-1 | 1 | 47 | 2 | 107.53 | 6.4915 | No treatment
WM-1 | 1 | 48 | 2 | 112.41 | 6.63 | No treatment
WM-1 | 1 | 49 | 2 | 112.41 | 6.63 | No treatment
WM-1 | 1 | 50 | 2 | 112.41 | 6.63 | No treatment
WM-1 | 1 | 51 | 2 | 112.41 | 6.63 | No treatment
WM-1 | 1 | 52 | 2 | 112.41 | 6.63 | No treatment
WM-1 | 1 | 53 | 2 | 112.41 | 6.63 | No treatment
WM-1 | 1 | 54 | 2 | 107.53 | 6.4915 | No treatment
WM-1 | 1 | 55 | 2 | 112.41 | 6.63 | No treatment
WM-1 | 1 | 56 | 2 | 112.41 | 6.63 | No treatment
WM-1 | 1 | 57 | 2 | 112.41 | 6.63 | No treatment
WM-1 | 1 | 58 | 2 | 112.41 | 6.63 | No treatment
WM-1 | 1 | 59 | 2 | 117.3 | 6.7687 | No treatment
WM-1 | 1 | 60 | 2 | 112.41 | 6.63 | No treatment
WM-1 | 1 | 1 | 3 | 29.33 | 4.273 | No treatment
WM-1 | 1 | 2 | 3 | 73.31 | 5.5207 | No treatment
WM-1 | 1 | 3 | 3 | 83.09 | 5.7982 | No treatment
WM-1 | 1 | 4 | 3 | 83.09 | 5.7982 | No treatment
WM-1 | 1 | 5 | 3 | 83.09 | 5.7982 | No treatment
WM-1 | 1 | 6 | 3 | 92.86 | 6.0753 | No treatment
WM-1 | 1 | 7 | 3 | 68.43 | 5.3823 | No treatment
WM-1 | 1 | 8 | 3 | 39.1 | 4.5502 | No treatment
WM-1 | 1 | 9 | 3 | 39.1 | 4.5502 | No treatment
WM-1 | 1 | 10 | 3 | 29.33 | 4.273 | No treatment
WM-1 | 1 | 11 | 3 | 24.44 | 4.1343 | No treatment
WM-1 | 1 | 12 | 3 | 39.1 | 4.5502 | No treatment
WM-1 | 1 | 13 | 3 | 39.1 | 4.5502 | No treatment
WM-1 | 1 | 14 | 3 | 39.1 | 4.5502 | No treatment
WM-1 | 1 | 15 | 3 | 39.1 | 4.5502 | No treatment
WM-1 | 1 | 16 | 3 | 39.1 | 4.5502 | No treatment
WM-1 | 1 | 17 | 3 | 43.99 | 4.6889 | No treatment
WM-1 | 1 | 18 | 3 | 48.88 | 4.8277 | No treatment
WM-1 | 1 | 19 | 3 | 53.76 | 4.9661 | No treatment
WM-1 | 1 | 20 | 3 | 43.99 | 4.6889 | No treatment
WM-1 | 1 | 21 | 3 | 39.1 | 4.5502 | No treatment
WM-1 | 1 | 22 | 3 | 48.88 | 4.8277 | No treatment
WM-1 | 1 | 23 | 3 | 53.76 | 4.9661 | No treatment
WM-1 | 1 | 24 | 3 | 43.99 | 4.6889 | No treatment
WM-1 | 1 | 25 | 3 | 43.99 | 4.6889 | No treatment
WM-1 | 1 | 26 | 3 | 43.99 | 4.6889 | No treatment
WM-1 | 1 | 27 | 3 | 53.76 | 4.9661 | No treatment
WM-1 | 1 | 28 | 3 | 48.88 | 4.8277 | No treatment
WM-1 | 1 | 29 | 3 | 53.76 | 4.9661 | No treatment
WM-1 | 1 | 30 | 3 | 53.76 | 4.9661 | No treatment
WM-1 | 1 | 31 | 3 | 53.76 | 4.9661 | No treatment
WM-1 | 1 | 32 | 3 | 53.76 | 4.9661 | No treatment
WM-1 | 1 | 33 | 3 | 48.88 | 4.8277 | No treatment
WM-1 | 1 | 34 | 3 | 58.65 | 5.1048 | No treatment
WM-1 | 1 | 35 | 3 | 53.76 | 4.9661 | No treatment
WM-1 | 1 | 36 | 3 | 53.76 | 4.9661 | No treatment
WM-1 | 1 | 37 | 3 | 53.76 | 4.9661 | No treatment
WM-1 | 1 | 38 | 3 | 53.76 | 4.9661 | No treatment
WM-1 | 1 | 39 | 3 | 53.76 | 4.9661 | No treatment
WM-1 | 1 | 40 | 3 | 53.76 | 4.9661 | No treatment
WM-1 | 1 | 41 | 3 | 53.76 | 4.9661 | No treatment
WM-1 | 1 | 42 | 3 | 53.76 | 4.9661 | No treatment
WM-1 | 1 | 43 | 3 | 53.76 | 4.9661 | No treatment
WM-1 | 1 | 44 | 3 | 48.88 | 4.8277 | No treatment
WM-1 | 1 | 45 | 3 | 53.76 | 4.9661 | No treatment
WM-1 | 1 | 46 | 3 | 48.88 | 4.8277 | No treatment
WM-1 | 1 | 47 | 3 | 53.76 | 4.9661 | No treatment
WM-1 | 1 | 48 | 3 | 53.76 | 4.9661 | No treatment
WM-1 | 1 | 49 | 3 | 53.76 | 4.9661 | No treatment
WM-1 | 1 | 50 | 3 | 58.65 | 5.1048 | No treatment
WM-1 | 1 | 51 | 3 | 53.76 | 4.9661 | No treatment
WM-1 | 1 | 52 | 3 | 53.76 | 4.9661 | No treatment
WM-1 | 1 | 53 | 3 | 53.76 | 4.9661 | No treatment
WM-1 | 1 | 54 | 3 | 53.76 | 4.9661 | No treatment
WM-1 | 1 | 55 | 3 | 53.76 | 4.9661 | No treatment
WM-1 | 1 | 56 | 3 | 78.2 | 5.6595 | No treatment
WM-1 | 1 | 57 | 3 | 78.2 | 5.6595 | No treatment
WM-1 | 1 | 58 | 3 | 112.41 | 6.63 | No treatment
WM-1 | 1 | 59 | 3 | 112.41 | 6.63 | No treatment
WM-1 | 1 | 60 | 3 | 112.41 | 6.63 | No treatment
WM-1 | 2 | 1 | 4 | 122.19 | 6.9074 | No treatment
WM-1 | 2 | 2 | 4 | 127.08 | 7.0462 | No treatment
WM-1 | 2 | 3 | 4 | 131.96 | 7.1846 | No treatment
WM-1 | 2 | 4 | 4 | 112.41 | 6.63 | No treatment
WM-1 | 2 | 5 | 4 | 127.08 | 7.0462 | No treatment
WM-1 | 2 | 6 | 4 | 127.08 | 7.0462 | No treatment
WM-1 | 2 | 7 | 4 | 112.41 | 6.63 | No treatment
WM-1 | 2 | 8 | 4 | 122.19 | 6.9074 | No treatment
WM-1 | 2 | 9 | 4 | 117.3 | 6.7687 | No treatment
WM-1 | 2 | 10 | 4 | 122.19 | 6.9074 | No treatment
WM-1 | 2 | 11 | 4 | 112.41 | 6.63 | No treatment
WM-1 | 2 | 12 | 4 | 117.3 | 6.7687 | No treatment
WM-1 | 2 | 13 | 4 | 117.3 | 6.7687 | No treatment
WM-1 | 2 | 14 | 4 | 107.53 | 6.4915 | No treatment
WM-1 | 2 | 15 | 4 | 122.19 | 6.9074 | No treatment
WM-1 | 2 | 16 | 4 | 127.08 | 7.0462 | No treatment
WM-1 | 2 | 17 | 4 | 127.08 | 7.0462 | No treatment
WM-1 | 2 | 18 | 4 | 117.3 | 6.7687 | No treatment
WM-1 | 2 | 19 | 4 | 112.41 | 6.63 | No treatment
WM-1 | 2 | 20 | 4 | 117.3 | 6.7687 | No treatment
WM-1 | 2 | 21 | 4 | 117.3 | 6.7687 | No treatment
WM-1 | 2 | 22 | 4 | 117.3 | 6.7687 | No treatment
WM-1 | 2 | 23 | 4 | 117.3 | 6.7687 | No treatment
WM-1 | 2 | 24 | 4 | 117.3 | 6.7687 | No treatment
WM-1 | 2 | 25 | 4 | 107.53 | 6.4915 | No treatment
WM-1 | 2 | 26 | 4 | 112.41 | 6.63 | No treatment
WM-1 | 2 | 27 | 4 | 122.19 | 6.9074 | No treatment
WM-1 | 2 | 28 | 4 | 122.19 | 6.9074 | No treatment
WM-1 | 2 | 29 | 4 | 117.3 | 6.7687 | No treatment
WM-1 | 2 | 30 | 4 | 117.3 | 6.7687 | No treatment
WM-1 | 2 | 31 | 4 | 127.08 | 7.0462 | No treatment
WM-1 | 2 | 32 | 4 | 117.3 | 6.7687 | No treatment
WM-1 | 2 | 33 | 4 | 117.3 | 6.7687 | No treatment
WM-1 | 2 | 34 | 4 | 112.41 | 6.63 | No treatment
WM-1 | 2 | 35 | 4 | 122.19 | 6.9074 | No treatment
WM-1 | 2 | 36 | 4 | 112.41 | 6.63 | No treatment
WM-1 | 2 | 37 | 4 | 122.19 | 6.9074 | No treatment
WM-1 | 2 | 38 | 4 | 127.08 | 7.0462 | No treatment
WM-1 | 2 | 39 | 4 | 117.3 | 6.7687 | No treatment
WM-1 | 2 | 40 | 4 | 117.3 | 6.7687 | No treatment
WM-1 | 2 | 41 | 4 | 122.19 | 6.9074 | No treatment
WM-1 | 2 | 42 | 4 | 112.41 | 6.63 | No treatment
WM-1 | 2 | 43 | 4 | 122.19 | 6.9074 | No treatment
WM-1 | 2 | 44 | 4 | 122.19 | 6.9074 | No treatment
WM-1 | 2 | 45 | 4 | 122.19 | 6.9074 | No treatment
WM-1 | 2 | 46 | 4 | 122.19 | 6.9074 | No treatment
WM-1 | 2 | 47 | 4 | 117.3 | 6.7687 | No treatment
WM-1 | 2 | 48 | 4 | 122.19 | 6.9074 | No treatment
WM-1 | 2 | 49 | 4 | 117.3 | 6.7687 | No treatment
WM-1 | 2 | 50 | 4 | 127.08 | 7.0462 | No treatment
WM-1 | 2 | 51 | 4 | 127.08 | 7.0462 | No treatment
WM-1 | 2 | 52 | 4 | 122.19 | 6.9074 | No treatment
WM-1 | 2 | 53 | 4 | 136.85 | 7.3233 | No treatment
WM-1 | 2 | 54 | 4 | 112.41 | 6.63 | No treatment
WM-1 | 2 | 55 | 4 | 127.08 | 7.0462 | No treatment
WM-1 | 2 | 56 | 4 | 131.96 | 7.1846 | No treatment
WM-1 | 2 | 57 | 4 | 122.19 | 6.9074 | No treatment
WM-1 | 2 | 58 | 4 | 127.08 | 7.0462 | No treatment
WM-1 | 2 | 59 | 4 | 117.3 | 6.7687 | No treatment
WM-1 | 2 | 60 | 4 | 131.96 | 7.1846 | No treatment
WM-1 | 2 | 1 | 5 | 136.85 | 7.3233 | No treatment
WM-1 | 2 | 2 | 5 | 122.19 | 6.9074 | No treatment
WM-1 | 2 | 3 | 5 | 136.85 | 7.3233 | No treatment
WM-1 | 2 | 4 | 5 | 127.08 | 7.0462 | No treatment
WM-1 | 2 | 5 | 5 | 136.85 | 7.3233 | No treatment
WM-1 | 2 | 6 | 5 | 127.08 | 7.0462 | No treatment
WM-1 | 2 | 7 | 5 | 136.85 | 7.3233 | No treatment
WM-1 | 2 | 8 | 5 | 136.85 | 7.3233 | No treatment
WM-1 | 2 | 9 | 5 | 131.96 | 7.1846 | No treatment
WM-1 | 2 | 10 | 5 | 127.08 | 7.0462 | No treatment
WM-1 | 2 | 11 | 5 | 136.85 | 7.3233 | No treatment
WM-1 | 2 | 12 | 5 | 122.19 | 6.9074 | No treatment
WM-1 | 2 | 13 | 5 | 141.74 | 7.4621 | No treatment
WM-1 | 2 | 14 | 5 | 127.08 | 7.0462 | No treatment
WM-1 | 2 | 15 | 5 | 136.85 | 7.3233 | No treatment
WM-1 | 2 | 16 | 5 | 141.74 | 7.4621 | No treatment
WM-1 | 2 | 17 | 5 | 136.85 | 7.3233 | No treatment
WM-1 | 2 | 18 | 5 | 136.85 | 7.3233 | No treatment
WM-1 | 2 | 19 | 5 | 141.74 | 7.4621 | No treatment
WM-1 | 2 | 20 | 5 | 141.74 | 7.4621 | No treatment
WM-1 | 2 | 21 | 5 | 136.85 | 7.3233 | No treatment
WM-1 | 2 | 22 | 5 | 131.96 | 7.1846 | No treatment
WM-1 | 2 | 23 | 5 | 136.85 | 7.3233 | No treatment
WM-1 | 2 | 24 | 5 | 141.74 | 7.4621 | No treatment
WM-1 | 2 | 25 | 5 | 136.85 | 7.3233 | No treatment
WM-1 | 2 | 26 | 5 | 131.96 | 7.1846 | No treatment
WM-1 | 2 | 27 | 5 | 136.85 | 7.3233 | No treatment
WM-1 | 2 | 28 | 5 | 136.85 | 7.3233 | No treatment
WM-1 | 2 | 29 | 5 | 131.96 | 7.1846 | No treatment
WM-1 | 2 | 30 | 5 | 136.85 | 7.3233 | No treatment
WM-1 | 2 | 31 | 5 | 127.08 | 7.0462 | No treatment
WM-1 | 2 | 32 | 5 | 136.85 | 7.3233 | No treatment
WM-1 | 2 | 33 | 5 | 127.08 | 7.0462 | No treatment
WM-1 | 2 | 34 | 5 | 141.74 | 7.4621 | No treatment
WM-1 | 2 | 35 | 5 | 131.96 | 7.1846 | No treatment
WM-1 | 2 | 36 | 5 | 127.08 | 7.0462 | No treatment
WM-1 | 2 | 37 | 5 | 136.85 | 7.3233 | No treatment
WM-1 | 2 | 38 | 5 | 117.3 | 6.7687 | No treatment
WM-1 | 2 | 39 | 5 | 131.96 | 7.1846 | No treatment
WM-1 | 2 | 40 | 5 | 122.19 | 6.9074 | No treatment
WM-1 | 2 | 41 | 5 | 136.85 | 7.3233 | No treatment
WM-1 | 2 | 42 | 5 | 136.85 | 7.3233 | No treatment
WM-1 | 2 | 43 | 5 | 127.08 | 7.0462 | No treatment
WM-1 | 2 | 44 | 5 | 127.08 | 7.0462 | No treatment
WM-1 | 2 | 45 | 5 | 127.08 | 7.0462 | No treatment
WM-1 | 2 | 46 | 5 | 141.74 | 7.4621 | No treatment
WM-1 | 2 | 47 | 5 | 127.08 | 7.0462 | No treatment
WM-1 | 2 | 48 | 5 | 141.74 | 7.4621 | No treatment
WM-1 | 2 | 49 | 5 | 127.08 | 7.0462 | No treatment
WM-1 | 2 | 50 | 5 | 131.96 | 7.1846 | No treatment
WM-1 | 2 | 51 | 5 | 131.96 | 7.1846 | No treatment
WM-1 | 2 | 52 | 5 | 141.74 | 7.4621 | No treatment
WM-1 | 2 | 53 | 5 | 127.08 | 7.0462 | No treatment
WM-1 | 2 | 54 | 5 | 127.08 | 7.0462 | No treatment
WM-1 | 2 | 55 | 5 | 136.85 | 7.3233 | No treatment
WM-1 | 2 | 56 | 5 | 127.08 | 7.0462 | No treatment
WM-1 | 2 | 57 | 5 | 141.74 | 7.4621 | No treatment
WM-1 | 2 | 58 | 5 | 122.19 | 6.9074 | No treatment
WM-1 | 2 | 59 | 5 | 141.74 | 7.4621 | No treatment
WM-1 | 2 | 60 | 5 | 127.08 | 7.0462 | No treatment
WM-1 | 2 | 1 | 6 | 122.19 | 6.9074 | No treatment
WM-1 | 2 | 2 | 6 | 122.19 | 6.9074 | No treatment
WM-1 | 2 | 3 | 6 | 131.96 | 7.1846 | No treatment
WM-1 | 2 | 4 | 6 | 97.75 | 6.2141 | No treatment
WM-1 | 2 | 5 | 6 | 131.96 | 7.1846 | No treatment
WM-1 | 2 | 6 | 6 | 127.08 | 7.0462 | No treatment
WM-1 | 2 | 7 | 6 | 136.85 | 7.3233 | No treatment
WM-1 | 2 | 8 | 6 | 127.08 | 7.0462 | No treatment
WM-1 | 2 | 9 | 6 | 141.74 | 7.4621 | No treatment
WM-1 | 2 | 10 | 6 | 131.96 | 7.1846 | No treatment
WM-1 | 2 | 11 | 6 | 141.74 | 7.4621 | No treatment
WM-1 | 2 | 12 | 6 | 127.08 | 7.0462 | No treatment
WM-1 | 2 | 13 | 6 | 146.63 | 7.6008 | No treatment
WM-1 | 2 | 14 | 6 | 136.85 | 7.3233 | No treatment
WM-1 | 2 | 15 | 6 | 136.85 | 7.3233 | No treatment
WM-1 | 2 | 16 | 6 | 136.85 | 7.3233 | No treatment
WM-1 | 2 | 17 | 6 | 127.08 | 7.0462 | No treatment
WM-1 | 2 | 18 | 6 | 141.74 | 7.4621 | No treatment
WM-1 | 2 | 19 | 6 | 131.96 | 7.1846 | No treatment
WM-1 | 2 | 20 | 6 | 131.96 | 7.1846 | No treatment
WM-1 | 2 | 21 | 6 | 127.08 | 7.0462 | No treatment
WM-1 | 2 | 22 | 6 | 136.85 | 7.3233 | No treatment
WM-1 | 2 | 23 | 6 | 141.74 | 7.4621 | No treatment
WM-1 | 2 | 24 | 6 | 131.96 | 7.1846 | No treatment
WM-1 | 2 | 25 | 6 | 122.19 | 6.9074 | No treatment
WM-1 | 2 | 26 | 6 | 136.85 | 7.3233 | No treatment
WM-1 | 2 | 27 | 6 | 131.96 | 7.1846 | No treatment
WM-1 | 2 | 28 | 6 | 127.08 | 7.0462 | No treatment
WM-1 | 2 | 29 | 6 | 131.96 | 7.1846 | No treatment
WM-1 | 2 | 30 | 6 | 122.19 | 6.9074 | No treatment
WM-1 | 2 | 31 | 6 | 131.96 | 7.1846 | No treatment
WM-1 | 2 | 32 | 6 | 141.74 | 7.4621 | No treatment
WM-1 | 2 | 33 | 6 | 127.08 | 7.0462 | No treatment
WM-1 | 2 | 34 | 6 | 146.63 | 7.6008 | No treatment
WM-1 | 2 | 35 | 6 | 127.08 | 7.0462 | No treatment
WM-1 | 2 | 36 | 6 | 136.85 | 7.3233 | No treatment
WM-1 | 2 | 37 | 6 | 127.08 | 7.0462 | No treatment
WM-1 | 2 | 38 | 6 | 122.19 | 6.9074 | No treatment
WM-1 | 2 | 39 | 6 | 122.19 | 6.9074 | No treatment
WM-1 | 2 | 40 | 6 | 136.85 | 7.3233 | No treatment
WM-1 | 2 | 41 | 6 | 131.96 | 7.1846 | No treatment
WM-1 | 2 | 42 | 6 | 146.63 | 7.6008 | No treatment
WM-1 | 2 | 43 | 6 | 131.96 | 7.1846 | No treatment
WM-1 | 2 | 44 | 6 | 127.08 | 7.0462 | No treatment
WM-1 | 2 | 45 | 6 | 131.96 | 7.1846 | No treatment
WM-1 | 2 | 46 | 6 | 131.96 | 7.1846 | No treatment
WM-1 | 2 | 47 | 6 | 131.96 | 7.1846 | No treatment
WM-1 | 2 | 48 | 6 | 136.85 | 7.3233 | No treatment
WM-1 | 2 | 49 | 6 | 136.85 | 7.3233 | No treatment
WM-1 | 2 | 50 | 6 | 127.08 | 7.0462 | No treatment
WM-1 | 2 | 51 | 6 | 136.85 | 7.3233 | No treatment
WM-1 | 2 | 52 | 6 | 127.08 | 7.0462 | No treatment
WM-1 | 2 | 53 | 6 | 127.08 | 7.0462 | No treatment
WM-1 | 2 | 54 | 6 | 136.85 | 7.3233 | No treatment
WM-1 | 2 | 55 | 6 | 141.74 | 7.4621 | No treatment
WM-1 | 2 | 56 | 6 | 141.74 | 7.4621 | No treatment
WM-1 | 2 | 57 | 6 | 127.08 | 7.0462 | No treatment
WM-1 | 2 | 58 | 6 | 131.96 | 7.1846 | No treatment
WM-1 | 2 | 59 | 6 | 136.85 | 7.3233 | No treatment
WM-1 | 2 | 60 | 6 | 127.08 | 7.0462 | No treatment
WM-1 | 3 | 1 | 7 | 73.31 | 5.5207 | No treatment
WM-1 | 3 | 2 | 7 | 73.31 | 5.5207 | No treatment
WM-1 | 3 | 3 | 7 | 78.2 | 5.6595 | No treatment
WM-1 | 3 | 4 | 7 | 68.43 | 5.3823 | No treatment
WM-1 | 3 | 5 | 7 | 68.43 | 5.3823 | No treatment
WM-1 | 3 | 6 | 7 | 78.2 | 5.6595 | No treatment
WM-1 | 3 | 7 | 7 | 73.31 | 5.5207 | No treatment
WM-1 | 3 | 8 | 7 | 73.31 | 5.5207 | No treatment
WM-1 | 3 | 9 | 7 | 78.2 | 5.6595 | No treatment
WM-1 | 3 | 10 | 7 | 78.2 | 5.6595 | No treatment
WM-1 | 3 | 11 | 7 | 68.43 | 5.3823 | No treatment
WM-1 | 3 | 12 | 7 | 68.43 | 5.3823 | No treatment
WM-1 | 3 | 13 | 7 | 73.31 | 5.5207 | No treatment
WM-1 | 3 | 14 | 7 | 78.2 | 5.6595 | No treatment
WM-1 | 3 | 15 | 7 | 63.54 | 5.2436 | No treatment
WM-1 | 3 | 16 | 7 | 73.31 | 5.5207 | No treatment
WM-1 | 3 | 17 | 7 | 68.43 | 5.3823 | No treatment
WM-1 | 3 | 18 | 7 | 68.43 | 5.3823 | No treatment
WM-1 | 3 | 19 | 7 | 68.43 | 5.3823 | No treatment
WM-1 | 3 | 20 | 7 | 73.31 | 5.5207 | No treatment
WM-1 | 3 | 21 | 7 | 78.2 | 5.6595 | No treatment
WM-1 | 3 | 22 | 7 | 73.31 | 5.5207 | No treatment
WM-1 | 3 | 23 | 7 | 78.2 | 5.6595 | No treatment
WM-1 | 3 | 24 | 7 | 68.43 | 5.3823 | No treatment
WM-1 | 3 | 25 | 7 | 78.2 | 5.6595 | No treatment
WM-1 | 3 | 26 | 7 | 78.2 | 5.6595 | No treatment
WM-1 | 3 | 27 | 7 | 73.31 | 5.5207 | No treatment
WM-1 | 3 | 28 | 7 | 73.31 | 5.5207 | No treatment
WM-1 | 3 | 29 | 7 | 73.31 | 5.5207 | No treatment
WM-1 | 3 | 30 | 7 | 78.2 | 5.6595 | No treatment
WM-1 | 3 | 31 | 7 | 73.31 | 5.5207 | No treatment
WM-1 | 3 | 32 | 7 | 73.31 | 5.5207 | No treatment
WM-1 | 3 | 33 | 7 | 68.43 | 5.3823 | No treatment
WM-1 | 3 | 34 | 7 | 78.2 | 5.6595 | No treatment
WM-1 | 3 | 35 | 7 | 78.2 | 5.6595 | No treatment
WM-1 | 3 | 36 | 7 | 78.2 | 5.6595 | No treatment
WM-1 | 3 | 37 | 7 | 68.43 | 5.3823 | No treatment
WM-1 | 3 | 38 | 7 | 68.43 | 5.3823 | No treatment
WM-1 | 3 | 39 | 7 | 68.43 | 5.3823 | No treatment
WM-1 | 3 | 40 | 7 | 73.31 | 5.5207 | No treatment
WM-1 | 3 | 41 | 7 | 73.31 | 5.5207 | No treatment
WM-1 | 3 | 42 | 7 | 78.2 | 5.6595 | No treatment
WM-1 | 3 | 43 | 7 | 78.2 | 5.6595 | No treatment
WM-1 | 3 | 44 | 7 | 78.2 | 5.6595 | No treatment
WM-1 | 3 | 45 | 7 | 78.2 | 5.6595 | No treatment
WM-1 | 3 | 46 | 7 | 78.2 | 5.6595 | No treatment
WM-1 | 3 | 47 | 7 | 68.43 | 5.3823 | No treatment
WM-1 | 3 | 48 | 7 | 73.31 | 5.5207 | No treatment
WM-1 | 3 | 49 | 7 | 78.2 | 5.6595 | No treatment
WM-1 | 3 | 50 | 7 | 73.31 | 5.5207 | No treatment
WM-1 | 3 | 51 | 7 | 78.2 | 5.6595 | No treatment
WM-1 | 3 | 52 | 7 | 73.31 | 5.5207 | No treatment
WM-1 | 3 | 53 | 7 | 78.2 | 5.6595 | No treatment
WM-1 | 3 | 54 | 7 | 73.31 | 5.5207 | No treatment
WM-1 | 3 | 55 | 7 | 73.31 | 5.5207 | No treatment
WM-1 | 3 | 56 | 7 | 78.2 | 5.6595 | No treatment
WM-1 | 3 | 57 | 7 | 73.31 | 5.5207 | No treatment
WM-1 | 3 | 58 | 7 | 73.31 | 5.5207 | No treatment
WM-1 | 3 | 59 | 7 | 78.2 | 5.6595 | No treatment
WM-1 | 3 | 60 | 7 | 78.2 | 5.6595 | No treatment
WM-1 | 3 | 1 | 8 | 58.65 | 5.1048 | No treatment
WM-1 | 3 | 2 | 8 | 68.43 | 5.3823 | No treatment
WM-1 | 3 | 3 | 8 | 68.43 | 5.3823 | No treatment
WM-1 | 3 | 4 | 8 | 63.54 | 5.2436 | No treatment
WM-1 | 3 | 5 | 8 | 68.43 | 5.3823 | No treatment
WM-1 | 3 | 6 | 8 | 58.65 | 5.1048 | No treatment
WM-1 | 3 | 7 | 8 | 63.54 | 5.2436 | No treatment
WM-1 | 3 | 8 | 8 | 53.76 | 4.9661 | No treatment
WM-1 | 3 | 9 | 8 | 58.65 | 5.1048 | No treatment
WM-1 | 3 | 10 | 8 | 73.31 | 5.5207 | No treatment
WM-1 | 3 | 11 | 8 | 63.54 | 5.2436 | No treatment
WM-1 | 3 | 12 | 8 | 73.31 | 5.5207 | No treatment
WM-1 | 3 | 13 | 8 | 63.54 | 5.2436 | No treatment
WM-1 | 3 | 14 | 8 | 68.43 | 5.3823 | No treatment
WM-1 | 3 | 15 | 8 | 63.54 | 5.2436 | No treatment
WM-1 | 3 | 16 | 8 | 73.31 | 5.5207 | No treatment
WM-1 | 3 | 17 | 8 | 58.65 | 5.1048 | No treatment
WM-1 | 3 | 18 | 8 | 68.43 | 5.3823 | No treatment
WM-1 | 3 | 19 | 8 | 53.76 | 4.9661 | No treatment
WM-1 | 3 | 20 | 8 | 68.43 | 5.3823 | No treatment
WM-1 | 3 | 21 | 8 | 63.54 | 5.2436 | No treatment
WM-1 | 3 | 22 | 8 | 68.43 | 5.3823 | No treatment
WM-1 | 3 | 23 | 8 | 68.43 | 5.3823 | No treatment
WM-1 | 3 | 24 | 8 | 73.31 | 5.5207 | No treatment
WM-1 | 3 | 25 | 8 | 58.65 | 5.1048 | No treatment
WM-1 | 3 | 26 | 8 | 68.43 | 5.3823 | No treatment
WM-1 | 3 | 27 | 8 | 58.65 | 5.1048 | No treatment
WM-1 | 3 | 28 | 8 | 73.31 | 5.5207 | No treatment
WM-1 | 3 | 29 | 8 | 58.65 | 5.1048 | No treatment
WM-1 | 3 | 30 | 8 | 63.54 | 5.2436 | No treatment
WM-1 | 3 | 31 | 8 | 73.31 | 5.5207 | No treatment
WM-1 | 3 | 32 | 8 | 68.43 | 5.3823 | No treatment
WM-1 | 3 | 33 | 8 | 78.2 | 5.6595 | No treatment
WM-1 | 3 | 34 | 8 | 78.2 | 5.6595 | No treatment
WM-1 | 3 | 35 | 8 | 68.43 | 5.3823 | No treatment
WM-1 | 3 | 36 | 8 | 68.43 | 5.3823 | No treatment
WM-1 | 3 | 37 | 8 | 73.31 | 5.5207 | No treatment
WM-1 | 3 | 38 | 8 | 63.54 | 5.2436 | No treatment
WM-1 | 3 | 39 | 8 | 73.31 | 5.5207 | No treatment
WM-1 | 3 | 40 | 8 | 68.43 | 5.3823 | No treatment
WM-1 | 3 | 41 | 8 | 78.2 | 5.6595 | No treatment
WM-1 | 3 | 42 | 8 | 73.31 | 5.5207 | No treatment
WM-1 | 3 | 43 | 8 | 68.43 | 5.3823 | No treatment
WM-1 | 3 | 44 | 8 | 78.2 | 5.6595 | No treatment
WM-1 | 3 | 45 | 8 | 58.65 | 5.1048 | No treatment
WM-1 | 3 | 46 | 8 | 68.43 | 5.3823 | No treatment
WM-1 | 3 | 47 | 8 | 68.43 | 5.3823 | No treatment
WM-1 | 3 | 48 | 8 | 63.54 | 5.2436 | No treatment
WM-1 | 3 | 49 | 8 | 68.43 | 5.3823 | No treatment
WM-1 | 3 | 50 | 8 | 73.31 | 5.5207 | No treatment
WM-1 | 3 | 51 | 8 | 73.31 | 5.5207 | No treatment
WM-1 | 3 | 52 | 8 | 68.43 | 5.3823 | No treatment
WM-1 | 3 | 53 | 8 | 68.43 | 5.3823 | No treatment
WM-1 | 3 | 54 | 8 | 63.54 | 5.2436 | No treatment
WM-1 | 3 | 55 | 8 | 68.43 | 5.3823 | No treatment
WM-1 | 3 | 56 | 8 | 58.65 | 5.1048 | No treatment
WM-1 | 3 | 57 | 8 | 63.54 | 5.2436 | No treatment
WM-1 | 3 | 58 | 8 | 73.31 | 5.5207 | No treatment
WM-1 | 3 | 59 | 8 | 63.54 | 5.2436 | No treatment
WM-1 | 3 | 60 | 8 | 73.31 | 5.5207 | No treatment
WM-1 | 3 | 1 | 9 | 53.76 | 4.9661 | No treatment
WM-1 | 3 | 2 | 9 | 53.76 | 4.9661 | No treatment
WM-1 | 3 | 3 | 9 | 68.43 | 5.3823 | No treatment
WM-1 | 3 | 4 | 9 | 68.43 | 5.3823 | No treatment
WM-1 | 3 | 5 | 9 | 58.65 | 5.1048 | No treatment
WM-1 | 3 | 6 | 9 | 63.54 | 5.2436 | No treatment
WM-1 | 3 | 7 | 9 | 68.43 | 5.3823 | No treatment
WM-1 | 3 | 8 | 9 | 68.43 | 5.3823 | No treatment
WM-1 | 3 | 9 | 9 | 83.09 | 5.7982 | No treatment
WM-1 | 3 | 10 | 9 | 58.65 | 5.1048 | No treatment
WM-1 | 3 | 11 | 9 | 68.43 | 5.3823 | No treatment
WM-1 | 3 | 12 | 9 | 63.54 | 5.2436 | No treatment
WM-1 | 3 | 13 | 9 | 53.76 | 4.9661 | No treatment
WM-1 | 3 | 14 | 9 | 58.65 | 5.1048 | No treatment
WM-1 | 3 | 15 | 9 | 68.43 | 5.3823 | No treatment
WM-1 | 3 | 16 | 9 | 63.54 | 5.2436 | No treatment
WM-1 | 3 | 17 | 9 | 63.54 | 5.2436 | No treatment
WM-1 | 3 | 18 | 9 | 63.54 | 5.2436 | No treatment
WM-1 | 3 | 19 | 9 | 63.54 | 5.2436 | No treatment
WM-1 | 3 | 20 | 9 | 73.31 | 5.5207 | No treatment
WM-1 | 3 | 21 | 9 | 63.54 | 5.2436 | No treatment
WM-1 | 3 | 22 | 9 | 78.2 | 5.6595 | No treatment
WM-1 | 3 | 23 | 9 | 78.2 | 5.6595 | No treatment
WM-1 | 3 | 24 | 9 | 83.09 | 5.7982 | No treatment
WM-1 | 3 | 25 | 9 | 63.54 | 5.2436 | No treatment
WM-1 | 3 | 26 | 9 | 68.43 | 5.3823 | No treatment
WM-1 | 3 | 27 | 9 | 53.76 | 4.9661 | No treatment
WM-1 | 3 | 28 | 9 | 83.09 | 5.7982 | No treatment
WM-1 | 3 | 29 | 9 | 73.31 | 5.5207 | No treatment
WM-1 | 3 | 30 | 9 | 58.65 | 5.1048 | No treatment
WM-1 | 3 | 31 | 9 | 73.31 | 5.5207 | No treatment
WM-1 | 3 | 32 | 9 | 83.09 | 5.7982 | No treatment
WM-1 | 3 | 33 | 9 | 78.2 | 5.6595 | No treatment
WM-1 | 3 | 34 | 9 | 73.31 | 5.5207 | No treatment
WM-1 | 3 | 35 | 9 | 68.43 | 5.3823 | No treatment
WM-1 | 3 | 36 | 9 | 58.65 | 5.1048 | No treatment
WM-1 | 3 | 37 | 9 | 68.43 | 5.3823 | No treatment
WM-1 | 3 | 38 | 9 | 68.43 | 5.3823 | No treatment
WM-1 | 3 | 39 | 9 | 83.09 | 5.7982 | No treatment
WM-1 | 3 | 40 | 9 | 78.2 | 5.6595 | No treatment
WM-1 | 3 | 41 | 9 | 78.2 | 5.6595 | No treatment
WM-1 | 3 | 42 | 9 | 78.2 | 5.6595 | No treatment
WM-1 | 3 | 43 | 9 | 73.31 | 5.5207 | No treatment
WM-1 | 3 | 44 | 9 | 78.2 | 5.6595 | No treatment
WM-1 | 3 | 45 | 9 | 83.09 | 5.7982 | No treatment
WM-1 | 3 | 46 | 9 | 78.2 | 5.6595 | No treatment
WM-1 | 3 | 47 | 9 | 63.54 | 5.2436 | No treatment
WM-1 | 3 | 48 | 9 | 68.43 | 5.3823 | No treatment
WM-1 | 3 | 49 | 9 | 68.43 | 5.3823 | No treatment
WM-1 | 3 | 50 | 9 | 78.2 | 5.6595 | No treatment
WM-1 | 3 | 51 | 9 | 73.31 | 5.5207 | No treatment
WM-1 | 3 | 52 | 9 | 73.31 | 5.5207 | No treatment
WM-1 | 3 | 53 | 9 | 68.43 | 5.3823 | No treatment
WM-1 | 3 | 54 | 9 | 73.31 | 5.5207 | No treatment
WM-1 | 3 | 55 | 9 | 87.98 | 5.9369 | No treatment
WM-1 | 3 | 56 | 9 | 87.98 | 5.9369 | No treatment
WM-1 | 3 | 57 | 9 | 83.09 | 5.7982 | No treatment
WM-1 | 3 | 58 | 9 | 73.31 | 5.5207 | No treatment
WM-1 | 3 | 59 | 9 | 78.2 | 5.6595 | No treatment
WM-1 | 3 | 60 | 9 | 78.2 | 5.6595 | No treatment
WM-1 | 4 | 1 | 1 | 58.65 | 5.1048 | Pre-wounding
WM-1 | 4 | 2 | 1 | 53.76 | 4.9661 | Pre-wounding
WM-1 | 4 | 3 | 1 | 48.88 | 4.8277 | Pre-wounding
WM-1 | 4 | 4 | 1 | 53.76 | 4.9661 | Pre-wounding
WM-1 | 4 | 5 | 1 | 53.76 | 4.9661 | Pre-wounding
WM-1 | 4 | 6 | 1 | 58.65 | 5.1048 | Pre-wounding
WM-1 | 4 | 7 | 1 | 48.88 | 4.8277 | Pre-wounding
WM-1 | 4 | 8 | 1 | 58.65 | 5.1048 | Pre-wounding
WM-1 | 4 | 9 | 1 | 63.54 | 5.2436 | Pre-wounding
WM-1 | 4 | 10 | 1 | 68.43 | 5.3823 | Pre-wounding
WM-1 | 4 | 11 | 1 | 63.54 | 5.2436 | Pre-wounding
WM-1 | 4 | 12 | 1 | 53.76 | 4.9661 | Pre-wounding
WM-1 | 4 | 13 | 1 | 63.54 | 5.2436 | Pre-wounding
WM-1 | 4 | 14 | 1 | 63.54 | 5.2436 | Pre-wounding
WM-1 | 4 | 15 | 1 | 63.54 | 5.2436 | Pre-wounding
WM-1 | 4 | 16 | 1 | 68.43 | 5.3823 | Pre-wounding
WM-1 | 4 | 17 | 1 | 53.76 | 4.9661 | Pre-wounding
WM-1 | 4 | 18 | 1 | 58.65 | 5.1048 | Pre-wounding
WM-1 | 4 | 19 | 1 | 58.65 | 5.1048 | Pre-wounding
WM-1 | 4 | 20 | 1 | 58.65 | 5.1048 | Pre-wounding
WM-1 | 4 | 21 | 1 | 58.65 | 5.1048 | Pre-wounding
WM-1 | 4 | 22 | 1 | 58.65 | 5.1048 | Pre-wounding
WM-1 | 4 | 23 | 1 | 58.65 | 5.1048 | Pre-wounding
WM-1 | 4 | 24 | 1 | 58.65 | 5.1048 | Pre-wounding
WM-1 | 4 | 25 | 1 | 58.65 | 5.1048 | Pre-wounding
WM-1 | 4 | 26 | 1 | 48.88 | 4.8277 | Pre-wounding
WM-1 | 4 | 27 | 1 | 63.54 | 5.2436 | Pre-wounding
WM-1 | 4 | 28 | 1 | 68.43 | 5.3823 | Pre-wounding
WM-1 | 4 | 29 | 1 | 68.43 | 5.3823 | Pre-wounding
WM-1 | 4 | 30 | 1 | 68.43 | 5.3823 | Pre-wounding
WM-1 | 4 | 31 | 1 | 68.43 | 5.3823 | Pre-wounding
WM-1 | 4 | 32 | 1 | 63.54 | 5.2436 | Pre-wounding
WM-1 | 4 | 33 | 1 | 63.54 | 5.2436 | Pre-wounding
WM-1 | 4 | 34 | 1 | 63.54 | 5.2436 | Pre-wounding
WM-1 | 4 | 35 | 1 | 68.43 | 5.3823 | Pre-wounding
WM-1 | 4 | 36 | 1 | 68.43 | 5.3823 | Pre-wounding
WM-1 | 4 | 37 | 1 | 68.43 | 5.3823 | Pre-wounding
WM-1 | 4 | 38 | 1 | 68.43 | 5.3823 | Pre-wounding
WM-1 | 4 | 39 | 1 | 73.31 | 5.5207 | Pre-wounding
WM-1 | 4 | 40 | 1 | 78.2 | 5.6595 | Pre-wounding
WM-1 | 4 | 41 | 1 | 48.88 | 4.8277 | Pre-wounding
WM-1 | 4 | 42 | 1 | 68.43 | 5.3823 | Pre-wounding
WM-1 | 4 | 43 | 1 | 68.43 | 5.3823 | Pre-wounding
WM-1 | 4 | 44 | 1 | 63.54 | 5.2436 | Pre-wounding
WM-1 | 4 | 45 | 1 | 68.43 | 5.3823 | Pre-wounding
WM-1 | 4 | 46 | 1 | 68.43 | 5.3823 | Pre-wounding
WM-1 | 4 | 47 | 1 | 68.43 | 5.3823 | Pre-wounding
WM-1 | 4 | 48 | 1 | 73.31 | 5.5207 | Pre-wounding
WM-1 | 4 | 49 | 1 | 68.43 | 5.3823 | Pre-wounding
WM-1 | 4 | 50 | 1 | 73.31 | 5.5207 | Pre-wounding
WM-1 | 4 | 51 | 1 | 68.43 | 5.3823 | Pre-wounding
WM-1 | 4 | 52 | 1 | 68.43 | 5.3823 | Pre-wounding
WM-1 | 4 | 53 | 1 | 68.43 | 5.3823 | Pre-wounding
WM-1 | 4 | 54 | 1 | 68.43 | 5.3823 | Pre-wounding
WM-1 | 4 | 55 | 1 | 68.43 | 5.3823 | Pre-wounding
WM-1 | 4 | 56 | 1 | 68.43 | 5.3823 | Pre-wounding
WM-1 | 4 | 57 | 1 | 68.43 | 5.3823 | Pre-wounding
WM-1 | 4 | 58 | 1 | 68.43 | 5.3823 | Pre-wounding
WM-1 | 4 | 59 | 1 | 73.31 | 5.5207 | Pre-wounding
WM-1 | 4 | 60 | 1 | 78.2 | 5.6595 | Pre-wounding
WM-1 | 4 | 1 | 2 | 63.54 | 5.2436 | Pre-wounding
WM-1 | 4 | 2 | 2 | 53.76 | 4.9661 | Pre-wounding
WM-1 | 4 | 3 | 2 | 48.88 | 4.8277 | Pre-wounding
WM-1 | 4 | 4 | 2 | 48.88 | 4.8277 | Pre-wounding
WM-1 | 4 | 5 | 2 | 48.88 | 4.8277 | Pre-wounding
WM-1 | 4 | 6 | 2 | 58.65 | 5.1048 | Pre-wounding
WM-1 | 4 | 7 | 2 | 63.54 | 5.2436 | Pre-wounding
WM-1 | 4 | 8 | 2 | 53.76 | 4.9661 | Pre-wounding
WM-1 | 4 | 9 | 2 | 53.76 | 4.9661 | Pre-wounding
WM-1 | 4 | 10 | 2 | 48.88 | 4.8277 | Pre-wounding
WM-1 | 4 | 11 | 2 | 73.31 | 5.5207 | Pre-wounding
WM-1 | 4 | 12 | 2 | 63.54 | 5.2436 | Pre-wounding
WM-1 | 4 | 13 | 2 | 58.65 | 5.1048 | Pre-wounding
WM-1 | 4 | 14 | 2 | 68.43 | 5.3823 | Pre-wounding
WM-1 | 4 | 15 | 2 | 58.65 | 5.1048 | Pre-wounding
WM-1 | 4 | 16 | 2 | 48.88 | 4.8277 | Pre-wounding
WM-1 | 4 | 17 | 2 | 53.76 | 4.9661 | Pre-wounding
WM-1 | 4 | 18 | 2 | 58.65 | 5.1048 | Pre-wounding
WM-1 | 4 | 19 | 2 | 58.65 | 5.1048 | Pre-wounding
WM-1 | 4 | 20 | 2 | 63.54 | 5.2436 | Pre-wounding
WM-1 | 4 | 21 | 2 | 53.76 | 4.9661 | Pre-wounding
WM-1 | 4 | 22 | 2 | 58.65 | 5.1048 | Pre-wounding
WM-1 | 4 | 23 | 2 | 53.76 | 4.9661 | Pre-wounding
WM-1 | 4 | 24 | 2 | 58.65 | 5.1048 | Pre-wounding
WM-1 | 4 | 25 | 2 | 58.65 | 5.1048 | Pre-wounding
WM-1 | 4 | 26 | 2 | 53.76 | 4.9661 | Pre-wounding
WM-1 | 4 | 27 | 2 | 58.65 | 5.1048 | Pre-wounding
WM-1 | 4 | 28 | 2 | 68.43 | 5.3823 | Pre-wounding
WM-1 | 4 | 29 | 2 | 63.54 | 5.2436 | Pre-wounding
WM-1 | 4 | 30 | 2 | 48.88 | 4.8277 | Pre-wounding
WM-1 | 4 | 31 | 2 | 53.76 | 4.9661 | Pre-wounding
WM-1 | 4 | 32 | 2 | 63.54 | 5.2436 | Pre-wounding
WM-1 | 4 | 33 | 2 | 53.76 | 4.9661 | Pre-wounding
WM-1 | 4 | 34 | 2 | 58.65 | 5.1048 | Pre-wounding
WM-1 | 4 | 35 | 2 | 68.43 | 5.3823 | Pre-wounding
WM-1 | 4 | 36 | 2 | 68.43 | 5.3823 | Pre-wounding
WM-1 | 4 | 37 | 2 | 73.31 | 5.5207 | Pre-wounding
WM-1 | 4 | 38 | 2 | 73.31 | 5.5207 | Pre-wounding
WM-1 | 4 | 39 | 2 | 78.2 | 5.6595 | Pre-wounding
WM-1 | 4 | 40 | 2 | 53.76 | 4.9661 | Pre-wounding
WM-1 | 4 | 41 | 2 | 63.54 | 5.2436 | Pre-wounding
WM-1 | 4 | 42 | 2 | 73.31 | 5.5207 | Pre-wounding
WM-1 | 4 | 43 | 2 | 83.09 | 5.7982 | Pre-wounding
WM-1 | 4 | 44 | 2 | 53.76 | 4.9661 | Pre-wounding
WM-1 | 4 | 45 | 2 | 63.54 | 5.2436 | Pre-wounding
WM-1 | 4 | 46 | 2 | 63.54 | 5.2436 | Pre-wounding
WM-1 | 4 | 47 | 2 | 73.31 | 5.5207 | Pre-wounding
WM-1 | 4 | 48 | 2 | 58.65 | 5.1048 | Pre-wounding
WM-1 | 4 | 49 | 2 | 58.65 | 5.1048 | Pre-wounding
WM-1 | 4 | 50 | 2 | 68.43 | 5.3823 | Pre-wounding
WM-1 | 4 | 51 | 2 | 73.31 | 5.5207 | Pre-wounding
WM-1 | 4 | 52 | 2 | 63.54 | 5.2436 | Pre-wounding
WM-1 | 4 | 53 | 2 | 58.65 | 5.1048 | Pre-wounding
WM-1 | 4 | 54 | 2 | 68.43 | 5.3823 | Pre-wounding
WM-1 | 4 | 55 | 2 | 73.31 | 5.5207 | Pre-wounding
WM-1 | 4 | 56 | 2 | 68.43 | 5.3823 | Pre-wounding
WM-1 | 4 | 57 | 2 | 63.54 | 5.2436 | Pre-wounding
WM-1 | 4 | 58 | 2 | 58.65 | 5.1048 | Pre-wounding
WM-1 | 4 | 59 | 2 | 58.65 | 5.1048 | Pre-wounding
WM-1 | 4 | 60 | 2 | 63.54 | 5.2436 | Pre-wounding
WM-1 | 4 | 1 | 3 | 63.54 | 5.2436 | Pre-wounding
WM-1 | 4 | 2 | 3 | 63.54 | 5.2436 | Pre-wounding
WM-1 | 4 | 3 | 3 | 68.43 | 5.3823 | Pre-wounding
WM-1 | 4 | 4 | 3 | 78.2 | 5.6595 | Pre-wounding
WM-1 | 4 | 5 | 3 | 63.54 | 5.2436 | Pre-wounding
WM-1 | 4 | 6 | 3 | 63.54 | 5.2436 | Pre-wounding
WM-1 | 4 | 7 | 3 | 63.54 | 5.2436 | Pre-wounding
WM-1 | 4 | 8 | 3 | 63.54 | 5.2436 | Pre-wounding
WM-1 | 4 | 9 | 3 | 73.31 | 5.5207 | Pre-wounding
WM-1 | 4 | 10 | 3 | 68.43 | 5.3823 | Pre-wounding
WM-1 | 4 | 11 | 3 | 63.54 | 5.2436 | Pre-wounding
WM-1 | 4 | 12 | 3 | 58.65 | 5.1048 | Pre-wounding
WM-1 | 4 | 13 | 3 | 68.43 | 5.3823 | Pre-wounding
WM-1 | 4 | 14 | 3 | 78.2 | 5.6595 | Pre-wounding
WM-1 | 4 | 15 | 3 | 68.43 | 5.3823 | Pre-wounding
WM-1 | 4 | 16 | 3 | 73.31 | 5.5207 | Pre-wounding
WM-1 | 4 | 17 | 3 | 63.54 | 5.2436 | Pre-wounding
WM-1 | 4 | 18 | 3 | 73.31 | 5.5207 | Pre-wounding
WM-1 | 4 | 19 | 3 | 73.31 | 5.5207 | Pre-wounding
WM-1 | 4 | 20 | 3 | 58.65 | 5.1048 | Pre-wounding
WM-1 | 4 | 21 | 3 | 68.43 | 5.3823 | Pre-wounding
WM-1 | 4 | 22 | 3 | 68.43 | 5.3823 | Pre-wounding
WM-1 | 4 | 23 | 3 | 68.43 | 5.3823 | Pre-wounding
WM-1 | 4 | 24 | 3 | 63.54 | 5.2436 | Pre-wounding
WM-1 | 4 | 25 | 3 | 58.65 | 5.1048 | Pre-wounding
WM-1 | 4 | 26 | 3 | 63.54 | 5.2436 | Pre-wounding
WM-1 | 4 | 27 | 3 | 58.65 | 5.1048 | Pre-wounding
WM-1 | 4 | 28 | 3 | 68.43 | 5.3823 | Pre-wounding
WM-1 | 4 | 29 | 3 | 73.31 | 5.5207 | Pre-wounding
WM-1 | 4 | 30 | 3 | 73.31 | 5.5207 | Pre-wounding
WM-1 | 4 | 31 | 3 | 68.43 | 5.3823 | Pre-wounding
WM-1 | 4 | 32 | 3 | 68.43 | 5.3823 | Pre-wounding
WM-1 | 4 | 33 | 3 | 68.43 | 5.3823 | Pre-wounding
WM-1 | 4 | 34 | 3 | 58.65 | 5.1048 | Pre-wounding
WM-1 | 4 | 35 | 3 | 58.65 | 5.1048 | Pre-wounding
WM-1 | 4 | 36 | 3 | 58.65 | 5.1048 | Pre-wounding
WM-1 | 4 | 37 | 3 | 68.43 | 5.3823 | Pre-wounding
WM-1 | 4 | 38 | 3 | 58.65 | 5.1048 | Pre-wounding
WM-1 | 4 | 39 | 3 | 73.31 | 5.5207 | Pre-wounding
WM-1 | 4 | 40 | 3 | 73.31 | 5.5207 | Pre-wounding
WM-1 | 4 | 41 | 3 | 58.65 | 5.1048 | Pre-wounding
WM-1 | 4 | 42 | 3 | 63.54 | 5.2436 | Pre-wounding
WM-1 | 4 | 43 | 3 | 63.54 | 5.2436 | Pre-wounding
WM-1 | 4 | 44 | 3 | 68.43 | 5.3823 | Pre-wounding
WM-1 | 4 | 45 | 3 | 78.2 | 5.6595 | Pre-wounding
WM-1 | 4 | 46 | 3 | 68.43 | 5.3823 | Pre-wounding
WM-1 | 4 | 47 | 3 | 63.54 | 5.2436 | Pre-wounding
WM-1 | 4 | 48 | 3 | 68.43 | 5.3823 | Pre-wounding
WM-1 | 4 | 49 | 3 | 73.31 | 5.5207 | Pre-wounding
WM-1 | 4 | 50 | 3 | 63.54 | 5.2436 | Pre-wounding
WM-1 | 4 | 51 | 3 | 63.54 | 5.2436 | Pre-wounding
WM-1 | 4 | 52 | 3 | 73.31 | 5.5207 | Pre-wounding
WM-1 | 4 | 53 | 3 | 58.65 | 5.1048 | Pre-wounding
WM-1 | 4 | 54 | 3 | 73.31 | 5.5207 | Pre-wounding
WM-1 | 4 | 55 | 3 | 63.54 | 5.2436 | Pre-wounding
WM-1 | 4 | 56 | 3 | 78.2 | 5.6595 | Pre-wounding
WM-1 | 4 | 57 | 3 | 78.2 | 5.6595 | Pre-wounding
WM-1 | 4 | 58 | 3 | 78.2 | 5.6595 | Pre-wounding
WM-1 | 4 | 59 | 3 | 63.54 | 5.2436 | Pre-wounding
WM-1 | 4 | 60 | 3 | 73.31 | 5.5207 | Pre-wounding
WM-12 | 1 | 1 | 1 | NA | #VALUE! | No treatment
WM-12 | 1 | 2 | 1 | NA | #VALUE! | No treatment
WM-12 | 1 | 3 | 1 | NA | #VALUE! | No treatment
WM-12 | 1 | 4 | 1 | NA | #VALUE! | No treatment
WM-12 | 1 | 5 | 1 | NA | #VALUE! | No treatment
WM-12 | 1 | 6 | 1 | NA | #VALUE! | No treatment
WM-12 | 1 | 7 | 1 | NA | #VALUE! | No treatment
WM-12 | 1 | 8 | 1 | NA | #VALUE! | No treatment
WM-12 | 1 | 9 | 1 | NA | #VALUE! | No treatment
WM-12 | 1 | 10 | 1 | NA | #VALUE! | No treatment
WM-12 | 1 | 11 | 1 | NA | #VALUE! | No treatment
WM-12 | 1 | 12 | 1 | NA | #VALUE! | No treatment
WM-12 | 1 | 13 | 1 | NA | #VALUE! | No treatment
WM-12 | 1 | 14 | 1 | NA | #VALUE! | No treatment
WM-12 | 1 | 15 | 1 | NA | #VALUE! | No treatment
WM-12 | 1 | 16 | 1 | NA | #VALUE! | No treatment
WM-12 | 1 | 17 | 1 | NA | #VALUE! | No treatment
WM-12 | 1 | 18 | 1 | NA | #VALUE! | No treatment
WM-12 | 1 | 19 | 1 | NA | #VALUE! | No treatment
WM-12 | 1 | 20 | 1 | NA | #VALUE! | No treatment
WM-12 | 1 | 21 | 1 | NA | #VALUE! | No treatment
WM-12 | 1 | 22 | 1 | NA | #VALUE! | No treatment
WM-12 | 1 | 23 | 1 | NA | #VALUE! | No treatment
WM-12 | 1 | 24 | 1 | NA | #VALUE! | No treatment
WM-12 | 1 | 25 | 1 | NA | #VALUE! | No treatment
WM-12 | 1 | 26 | 1 | NA | #VALUE! | No treatment
WM-12 | 1 | 27 | 1 | NA | #VALUE! | No treatment
WM-12 | 1 | 28 | 1 | NA | #VALUE! | No treatment
WM-12 | 1 | 29 | 1 | NA | #VALUE! | No treatment
WM-12 | 1 | 30 | 1 | NA | #VALUE! | No treatment
WM-12 | 1 | 31 | 1 | NA | #VALUE! | No treatment
WM-12 | 1 | 32 | 1 | NA | #VALUE! | No treatment
WM-12 | 1 | 33 | 1 | NA | #VALUE! | No treatment
WM-12 | 1 | 34 | 1 | NA | #VALUE! | No treatment
WM-12 | 1 | 35 | 1 | NA | #VALUE! | No treatment
WM-12 | 1 | 36 | 1 | NA | #VALUE! | No treatment
WM-12 | 1 | 37 | 1 | NA | #VALUE! | No treatment
WM-12 | 1 | 38 | 1 | NA | #VALUE! | No treatment
WM-12 | 1 | 39 | 1 | NA | #VALUE! | No treatment
WM-12 | 1 | 40 | 1 | NA | #VALUE! | No treatment
WM-12 | 1 | 41 | 1 | NA | #VALUE! | No treatment
WM-12 | 1 | 42 | 1 | NA | #VALUE! | No treatment
WM-12 | 1 | 43 | 1 | NA | #VALUE! | No treatment
WM-12 | 1 | 44 | 1 | NA | #VALUE! | No treatment
WM-12 | 1 | 45 | 1 | NA | #VALUE! | No treatment
WM-12 | 1 | 46 | 1 | NA | #VALUE! | No treatment
WM-12 | 1 | 47 | 1 | NA | #VALUE! | No treatment
WM-12 | 1 | 48 | 1 | NA | #VALUE! | No treatment
WM-12 | 1 | 49 | 1 | NA | #VALUE! | No treatment
WM-12 | 1 | 50 | 1 | NA | #VALUE! | No treatment
WM-12 | 1 | 51 | 1 | NA | #VALUE! | No treatment
WM-12 | 1 | 52 | 1 | NA | #VALUE! | No treatment
WM-12 | 1 | 53 | 1 | NA | #VALUE! | No treatment
WM-12 | 1 | 54 | 1 | NA | #VALUE! | No treatment
WM-12 | 1 | 55 | 1 | NA | #VALUE! | No treatment
WM-12 | 1 | 56 | 1 | NA | #VALUE! | No treatment
WM-12 | 1 | 57 | 1 | NA | #VALUE! | No treatment
WM-12 | 1 | 58 | 1 | NA | #VALUE! | No treatment
WM-12 | 1 | 59 | 1 | NA | #VALUE! | No treatment
WM-12 | 1 | 60 | 1 | NA | #VALUE! | No treatment
WM-12 | 1 | 1 | 2 | NA | #VALUE! | No treatment
WM-12 | 1 | 2 | 2 | NA | #VALUE! | No treatment
WM-12 | 1 | 3 | 2 | NA | #VALUE! | No treatment
WM-12 | 1 | 4 | 2 | NA | #VALUE! | No treatment
WM-12 | 1 | 5 | 2 | NA | #VALUE! | No treatment
WM-12 | 1 | 6 | 2 | NA | #VALUE! | No treatment
WM-12 | 1 | 7 | 2 | NA | #VALUE! | No treatment
WM-12 | 1 | 8 | 2 | NA | #VALUE! | No treatment
WM-12 | 1 | 9 | 2 | NA | #VALUE! | No treatment
WM-12 | 1 | 10 | 2 | NA | #VALUE! | No treatment
WM-12 | 1 | 11 | 2 | NA | #VALUE! | No treatment
WM-12 | 1 | 12 | 2 | NA | #VALUE! | No treatment
WM-12 | 1 | 13 | 2 | NA | #VALUE! | No treatment
WM-12 | 1 | 14 | 2 | NA | #VALUE! | No treatment
WM-12 | 1 | 15 | 2 | NA | #VALUE! | No treatment
WM-12 | 1 | 16 | 2 | NA | #VALUE! | No treatment
WM-12 | 1 | 17 | 2 | NA | #VALUE! | No treatment
WM-12 | 1 | 18 | 2 | NA | #VALUE! | No treatment
WM-12 | 1 | 19 | 2 | NA | #VALUE! | No treatment
WM-12 | 1 | 20 | 2 | NA | #VALUE! | No treatment
WM-12 | 1 | 21 | 2 | NA | #VALUE! | No treatment
WM-12 | 1 | 22 | 2 | NA | #VALUE! | No treatment
WM-12 | 1 | 23 | 2 | NA | #VALUE! | No treatment
WM-12 | 1 | 24 | 2 | NA | #VALUE! | No treatment
WM-12 | 1 | 25 | 2 | NA | #VALUE! | No treatment
WM-12 | 1 | 26 | 2 | NA | #VALUE! | No treatment
WM-12 | 1 | 27 | 2 | NA | #VALUE! | No treatment
WM-12 | 1 | 28 | 2 | NA | #VALUE! | No treatment
WM-12 | 1 | 29 | 2 | NA | #VALUE! | No treatment
WM-12 | 1 | 30 | 2 | NA | #VALUE! | No treatment
WM-12 | 1 | 31 | 2 | NA | #VALUE! | No treatment
WM-12 | 1 | 32 | 2 | NA | #VALUE! | No treatment
WM-12 | 1 | 33 | 2 | NA | #VALUE! | No treatment
WM-12 | 1 | 34 | 2 | NA | #VALUE! | No treatment
WM-12 | 1 | 35 | 2 | NA | #VALUE! | No treatment
WM-12 | 1 | 36 | 2 | NA | #VALUE! | No treatment
WM-12 | 1 | 37 | 2 | NA | #VALUE! | No treatment
WM-12 | 1 | 38 | 2 | NA | #VALUE! | No treatment
WM-12 | 1 | 39 | 2 | NA | #VALUE! | No treatment
WM-12 | 1 | 40 | 2 | NA | #VALUE! | No treatment
WM-12 | 1 | 41 | 2 | NA | #VALUE! | No treatment
WM-12 | 1 | 42 | 2 | NA | #VALUE! | No treatment
WM-12 | 1 | 43 | 2 | NA | #VALUE! | No treatment
WM-12 | 1 | 44 | 2 | NA | #VALUE! | No treatment
WM-12 | 1 | 45 | 2 | NA | #VALUE! | No treatment
WM-12 | 1 | 46 | 2 | NA | #VALUE! | No treatment
WM-12 | 1 | 47 | 2 | NA | #VALUE! | No treatment
WM-12 | 1 | 48 | 2 | NA | #VALUE! | No treatment
WM-12 | 1 | 49 | 2 | NA | #VALUE! | No treatment
WM-12 | 1 | 50 | 2 | NA | #VALUE! | No treatment
WM-12 | 1 | 51 | 2 | NA | #VALUE! | No treatment
WM-12 | 1 | 52 | 2 | NA | #VALUE! | No treatment
WM-12 | 1 | 53 | 2 | NA | #VALUE! | No treatment
WM-12 | 1 | 54 | 2 | NA | #VALUE! | No treatment
WM-12 | 1 | 55 | 2 | NA | #VALUE! | No treatment
WM-12 | 1 | 56 | 2 | NA | #VALUE! | No treatment
WM-12 | 1 | 57 | 2 | NA | #VALUE! | No treatment
WM-12 | 1 | 58 | 2 | NA | #VALUE! | No treatment
WM-12 | 1 | 59 | 2 | NA | #VALUE! | No treatment
WM-12 | 1 | 60 | 2 | NA | #VALUE! | No treatment
WM-12 | 1 | 1 | 3 | NA | #VALUE! | No treatment
WM-12 | 1 | 2 | 3 | NA | #VALUE! | No treatment
WM-12 | 1 | 3 | 3 | NA | #VALUE! | No treatment
WM-12 | 1 | 4 | 3 | NA | #VALUE! | No treatment
WM-12 | 1 | 5 | 3 | NA | #VALUE! | No treatment
WM-12 | 1 | 6 | 3 | NA | #VALUE! | No treatment
WM-12 | 1 | 7 | 3 | NA | #VALUE! | No treatment
WM-12 | 1 | 8 | 3 | NA | #VALUE! | No treatment
WM-12 | 1 | 9 | 3 | NA | #VALUE! | No treatment
WM-12 | 1 | 10 | 3 | NA | #VALUE! | No treatment
WM-12 | 1 | 11 | 3 | NA | #VALUE! | No treatment
WM-12 | 1 | 12 | 3 | NA | #VALUE! | No treatment
WM-12 | 1 | 13 | 3 | NA | #VALUE! | No treatment
WM-12 | 1 | 14 | 3 | NA | #VALUE! | No treatment
WM-12 | 1 | 15 | 3 | NA | #VALUE! | No treatment
WM-12 | 1 | 16 | 3 | NA | #VALUE! | No treatment
WM-12 | 1 | 17 | 3 | NA | #VALUE! | No treatment
WM-12 | 1 | 18 | 3 | NA | #VALUE! | No treatment
WM-12 | 1 | 19 | 3 | NA | #VALUE! | No treatment
WM-12 | 1 | 20 | 3 | NA | #VALUE! | No treatment
WM-12 | 1 | 21 | 3 | NA | #VALUE! | No treatment
WM-12 | 1 | 22 | 3 | NA | #VALUE! | No treatment
WM-12 | 1 | 23 | 3 | NA | #VALUE! | No treatment
WM-12 | 1 | 24 | 3 | NA | #VALUE! | No treatment
WM-12 | 1 | 25 | 3 | NA | #VALUE! | No treatment
WM-12 | 1 | 26 | 3 | NA | #VALUE! | No treatment
WM-12 | 1 | 27 | 3 | NA | #VALUE! | No treatment
WM-12 | 1 | 28 | 3 | NA | #VALUE! | No treatment
WM-12 | 1 | 29 | 3 | NA | #VALUE! | No treatment
WM-12 | 1 | 30 | 3 | NA | #VALUE! | No treatment
WM-12 | 1 | 31 | 3 | NA | #VALUE! | No treatment
WM-12 | 1 | 32 | 3 | NA | #VALUE! | No treatment
WM-12 | 1 | 33 | 3 | NA | #VALUE! | No treatment
WM-12 | 1 | 34 | 3 | NA | #VALUE! | No treatment
WM-12 | 1 | 35 | 3 | NA | #VALUE! | No treatment
WM-12 | 1 | 36 | 3 | NA | #VALUE! | No treatment
WM-12 | 1 | 37 | 3 | NA | #VALUE! | No treatment
WM-12 | 1 | 38 | 3 | NA | #VALUE! | No treatment
WM-12 | 1 | 39 | 3 | NA | #VALUE! | No treatment
WM-12 | 1 | 40 | 3 | NA | #VALUE! | No treatment
WM-12 | 1 | 41 | 3 | NA | #VALUE! | No treatment
WM-12 | 1 | 42 | 3 | NA | #VALUE! | No treatment
WM-12 | 1 | 43 | 3 | NA | #VALUE! | No treatment
WM-12 | 1 | 44 | 3 | NA | #VALUE! | No treatment
WM-12 | 1 | 45 | 3 | NA | #VALUE! | No treatment
WM-12 | 1 | 46 | 3 | NA | #VALUE! | No treatment
WM-12 | 1 | 47 | 3 | NA | #VALUE! | No treatment
WM-12 | 1 | 48 | 3 | NA | #VALUE! | No treatment
WM-12 | 1 | 49 | 3 | NA | #VALUE! | No treatment
WM-12 | 1 | 50 | 3 | NA | #VALUE! | No treatment
WM-12 | 1 | 51 | 3 | NA | #VALUE! | No treatment
WM-12 | 1 | 52 | 3 | NA | #VALUE! | No treatment
WM-12 | 1 | 53 | 3 | NA | #VALUE! | No treatment
WM-12 | 1 | 54 | 3 | NA | #VALUE! | No treatment
WM-12 | 1 | 55 | 3 | NA | #VALUE! | No treatment
WM-12 | 1 | 56 | 3 | NA | #VALUE! | No treatment
WM-12 | 1 | 57 | 3 | NA | #VALUE! | No treatment
WM-12 | 1 | 58 | 3 | NA | #VALUE! | No treatment
WM-12 | 1 | 59 | 3 | NA | #VALUE! | No treatment
WM-12 | 1 | 60 | 3 | NA | #VALUE! | No treatment
WM-12 | 2 | 1 | 4 | 205.28 | 9.2647 | No treatment
WM-12 | 2 | 2 | 4 | 205.28 | 9.2647 | No treatment
WM-12 | 2 | 3 | 4 | 215.05 | 9.5418 | No treatment
WM-12 | 2 | 4 | 4 | 200.39 | 9.1259 | No treatment
WM-12 | 2 | 5 | 4 | 180.84 | 8.5713 | No treatment
WM-12 | 2 | 6 | 4 | 146.63 | 7.6008 | No treatment
WM-12 | 2 | 7 | 4 | 151.52 | 7.7395 | No treatment
WM-12 | 2 | 8 | 4 | 151.52 | 7.7395 | No treatment
WM-12 | 2 | 9 | 4 | 141.74 | 7.4621 | No treatment
WM-12 | 2 | 10 | 4 | 151.52 | 7.7395 | No treatment
WM-12 | 2 | 11 | 4 | 146.63 | 7.6008 | No treatment
WM-12 | 2 | 12 | 4 | 151.52 | 7.7395 | No treatment
WM-12 | 2 | 13 | 4 | 146.63 | 7.6008 | No treatment
WM-12 | 2 | 14 | 4 | 151.52 | 7.7395 | No treatment
WM-12 | 2 | 15 | 4 | 151.52 | 7.7395 | No treatment
WM-12 | 2 | 16 | 4 | 151.52 | 7.7395 | No treatment
WM-12 | 2 | 17 | 4 | 146.63 | 7.6008 | No treatment
WM-12 | 2 | 18 | 4 | 151.52 | 7.7395 | No treatment
WM-12 | 2 | 19 | 4 | 156.4 | 7.878 | No treatment
WM-12 | 2 | 20 | 4 | 151.52 | 7.7395 | No treatment
WM-12 | 2 | 21 | 4 | 156.4 | 7.878 | No treatment
WM-12 | 2 | 22 | 4 | 151.52 | 7.7395 | No treatment
WM-12 | 2 | 23 | 4 | 156.4 | 7.878 | No treatment
WM-12 | 2 | 24 | 4 | 156.4 | 7.878 | No treatment
WM-12 | 2 | 25 | 4 | 156.4 | 7.878 | No treatment
WM-12 | 2 | 26 | 4 | 156.4 | 7.878 | No treatment
WM-12 | 2 | 27 | 4 | 151.52 | 7.7395 | No treatment
WM-12 | 2 | 28 | 4 | 156.4 | 7.878 | No treatment
WM-12 | 2 | 29 | 4 | 156.4 | 7.878 | No treatment
WM-12 | 2 | 30 | 4 | 146.63 | 7.6008 | No treatment
WM-12 | 2 | 31 | 4 | 146.63 | 7.6008 | No treatment
WM-12 | 2 | 32 | 4 | 156.4 | 7.878 | No treatment
WM-12 | 2 | 33 | 4 | 151.52 | 7.7395 | No treatment
WM-12 | 2 | 34 | 4 | 151.52 | 7.7395 | No treatment
WM-12 | 2 | 35 | 4 | 151.52 | 7.7395 | No treatment
WM-12 | 2 | 36 | 4 | 151.52 | 7.7395 | No treatment
WM-12 | 2 | 37 | 4 | 146.63 | 7.6008 | No treatment
WM-12 | 2 | 38 | 4 | 141.74 | 7.4621 | No treatment
WM-12 | 2 | 39 | 4 | 156.4 | 7.878 | No treatment
WM-12 | 2 | 40 | 4 | 151.52 | 7.7395 | No treatment
WM-12 | 2 | 41 | 4 | 141.74 | 7.4621 | No treatment
WM-12 | 2 | 42 | 4 | 146.63 | 7.6008 | No treatment
WM-12 | 2 | 43 | 4 | 141.74 | 7.4621 | No treatment
WM-12 | 2 | 44 | 4 | 151.52 | 7.7395 | No treatment
WM-12 | 2 | 45 | 4 | 141.74 | 7.4621 | No treatment
WM-12 | 2 | 46 | 4 | 136.85 | 7.3233 | No treatment
WM-12 | 2 | 47 | 4 | 146.63 | 7.6008 | No treatment
WM-12 | 2 | 48 | 4 | 146.63 | 7.6008 | No treatment
WM-12 | 2 | 49 | 4 | 146.63 | 7.6008 | No treatment
WM-12 | 2 | 50 | 4 | 141.74 | 7.4621 | No treatment
WM-12 | 2 | 51 | 4 | 136.85 | 7.3233 | No treatment
WM-12 | 2 | 52 | 4 | 141.74 | 7.4621 | No treatment
WM-12 | 2 | 53 | 4 | 141.74 | 7.4621 | No treatment
WM-12 | 2 | 54 | 4 | 136.85 | 7.3233 | No treatment
WM-12 | 2 | 55 | 4 | 136.85 | 7.3233 | No treatment
WM-12 | 2 | 56 | 4 | 141.74 | 7.4621 | No treatment
WM-12 | 2 | 57 | 4 | 141.74 | 7.4621 | No treatment
WM-12 | 2 | 58 | 4 | 141.74 | 7.4621 | No treatment
WM-12 | 2 | 59 | 4 | 136.85 | 7.3233 | No treatment
WM-12 | 2 | 60 | 4 | 141.74 | 7.4621 | No treatment
WM-12 | 2 | 1 | 5 | 131.96 | 7.1846 | No treatment
WM-12 | 2 | 2 | 5 | 224.83 | 9.8193 | No treatment
WM-12 | 2 | 3 | 5 | 249.27 | 10.5126 | No treatment
WM-12 | 2 | 4 | 5 | 244.38 | 10.3739 | No treatment
WM-12 | 2 | 5 | 5 | 263.93 | 10.9285 | No treatment
WM-12 | 2 | 6 | 5 | 268.82 | 11.0673 | No treatment
WM-12 | 2 | 7 | 5 | 273.7 | 11.2057 | No treatment
WM-12 | 2 | 8 | 5 | 156.4 | 7.878 | No treatment
WM-12 | 2 | 9 | 5 | 161.29 | 8.0167 | No treatment
WM-12 | 2 | 10 | 5 | 171.07 | 8.2941 | No treatment
WM-12 | 2 | 11 | 5 | 283.48 | 11.4832 | No treatment
WM-12 | 2 | 12 | 5 | 283.48 | 11.4832 | No treatment
WM-12 | 2 | 13 | 5 | 151.52 | 7.7395 | No treatment
WM-12 | 2 | 14 | 5 | 156.4 | 7.878 | No treatment
WM-12 | 2 | 15 | 5 | 146.63 | 7.6008 | No treatment
WM-12 | 2 | 16 | 5 | 141.74 | 7.4621 | No treatment
WM-12 | 2 | 17 | 5 | 151.52 | 7.7395 | No treatment
WM-12 | 2 | 18 | 5 | 151.52 | 7.7395 | No treatment
WM-12 | 2 | 19 | 5 | 161.29 | 8.0167 | No treatment
WM-12 | 2 | 20 | 5 | 156.4 | 7.878 | No treatment
WM-12 | 2 | 21 | 5 | 161.29 | 8.0167 | No treatment
WM-12 | 2 | 22 | 5 | 151.52 | 7.7395 | No treatment
WM-12 | 2 | 23 | 5 | 166.18 | 8.1554 | No treatment
WM-12 | 2 | 24 | 5 | 156.4 | 7.878 | No treatment
WM-12 | 2 | 25 | 5 | 161.29 | 8.0167 | No treatment
WM-12 | 2 | 26 | 5 | 141.74 | 7.4621 | No treatment
WM-12 | 2 | 27 | 5 | 156.4 | 7.878 | No treatment
WM-12 | 2 | 28 | 5 | 141.74 | 7.4621 | No treatment
WM-12 | 2 | 29 | 5 | 151.52 | 7.7395 | No treatment
WM-12 | 2 | 30 | 5 | 141.74 | 7.4621 | No treatment
WM-12 | 2 | 31 | 5 | 151.52 | 7.7395 | No treatment
WM-12 | 2 | 32 | 5 | 136.85 | 7.3233 | No treatment
WM-12 | 2 | 33 | 5 | 146.63 | 7.6008 | No treatment
WM-12 | 2 | 34 | 5 | 136.85 | 7.3233 | No treatment
WM-12 | 2 | 35 | 5 | 151.52 | 7.7395 | No treatment
WM-12 | 2 | 36 | 5 | 141.74 | 7.4621 | No treatment
WM-12 | 2 | 37 | 5 | 151.52 | 7.7395 | No treatment
WM-12 | 2 | 38 | 5 | 141.74 | 7.4621 | No treatment
WM-12 | 2 | 39 | 5 | 156.4 | 7.878 | No treatment
WM-12 | 2 | 40 | 5 | 141.74 | 7.4621 | No treatment
WM-12 | 2 | 41 | 5 | 156.4 | 7.878 | No treatment
WM-12 | 2 | 42 | 5 | 156.4 | 7.878 | No treatment
WM-12 | 2 | 43 | 5 | 151.52 | 7.7395 | No treatment
WM-12 | 2 | 44 | 5 | 141.74 | 7.4621 | No treatment
WM-12 | 2 | 45 | 5 | 141.74 | 7.4621 | No treatment
WM-12 | 2 | 46 | 5 | 136.85 | 7.3233 | No treatment
WM-12 | 2 | 47 | 5 | 151.52 | 7.7395 | No treatment
WM-12 | 2 | 48 | 5 | 156.4 | 7.878 | No treatment
WM-12 | 2 | 49 | 5 | 146.63 | 7.6008 | No treatment
WM-12 | 2 | 50 | 5 | 141.74 | 7.4621 | No treatment
WM-12 | 2 | 51 | 5 | 146.63 | 7.6008 | No treatment
WM-12 | 2 | 52 | 5 | 151.52 | 7.7395 | No treatment
WM-12 | 2 | 53 | 5 | 136.85 | 7.3233 | No treatment
WM-12 | 2 | 54 | 5 | 141.74 | 7.4621 | No treatment
WM-12 | 2 | 55 | 5 | 146.63 | 7.6008 | No treatment
WM-12 | 2 | 56 | 5 | 136.85 | 7.3233 | No treatment
WM-12 | 2 | 57 | 5 | 127.08 | 7.0462 | No treatment
WM-12 | 2 | 58 | 5 | 131.96 | 7.1846 | No treatment
WM-12 | 2 | 59 | 5 | 127.08 | 7.0462 | No treatment
WM-12 | 2 | 60 | 5 | 146.63 | 7.6008 | No treatment
WM-12 | 2 | 1 | 6 | 131.96 | 7.1846 | No treatment
WM-12 | 2 | 2 | 6 | 166.18 | 8.1554 | No treatment
WM-12 | 2 | 3 | 6 | 161.29 | 8.0167 | No treatment
WM-12 | 2 | 4 | 6 | 166.18 | 8.1554 | No treatment
WM-12 | 2 | 5 | 6 | 175.95 | 8.4326 | No treatment
WM-12 | 2 | 6 | 6 | 161.29 | 8.0167 | No treatment
WM-12 | 2 | 7 | 6 | 166.18 | 8.1554 | No treatment
WM-12 | 2 | 8 | 6 | 166.18 | 8.1554 | No treatment
WM-12 | 2 | 9 | 6 | 175.95 | 8.4326 | No treatment
WM-12 | 2 | 10 | 6 | 161.29 | 8.0167 | No treatment
WM-12 | 2 | 11 | 6 | 166.18 | 8.1554 | No treatment
WM-12 | 2 | 12 | 6 | 166.18 | 8.1554 | No treatment
WM-12 | 2 | 13 | 6 | 161.29 | 8.0167 | No treatment
WM-12 | 2 | 14 | 6 | 166.18 | 8.1554 | No treatment
WM-12 | 2 | 15 | 6 | 171.07 | 8.2941 | No treatment
WM-12 | 2 | 16 | 6 | 161.29 | 8.0167 | No treatment
WM-12 | 2 | 17 | 6 | 161.29 | 8.0167 | No treatment
WM-12 | 2 | 18 | 6 | 166.18 | 8.1554 | No treatment
WM-12 | 2 | 19 | 6 | 166.18 | 8.1554 | No treatment
WM-12 | 2 | 20 | 6 | 171.07 | 8.2941 | No treatment
WM-12 | 2 | 21 | 6 | 166.18 | 8.1554 | No treatment
WM-12 | 2 | 22 | 6 | 161.29 | 8.0167 | No treatment
WM-12 | 2 | 23 | 6 | 171.07 | 8.2941 | No treatment
WM-12 | 2 | 24 | 6 | 161.29 | 8.0167 | No treatment
WM-12 | 2 | 25 | 6 | 171.07 | 8.2941 | No treatment
WM-12 | 2 | 26 | 6 | 161.29 | 8.0167 | No treatment
WM-12 | 2 | 27 | 6 | 166.18 | 8.1554 | No treatment
WM-12 | 2 | 28 | 6 | 166.18 | 8.1554 | No treatment
WM-12 | 2 | 29 | 6 | 166.18 | 8.1554 | No treatment
WM-12 | 2 | 30 | 6 | 171.07 | 8.2941 | No treatment
WM-12 | 2 | 31 | 6 | 166.18 | 8.1554 | No treatment
WM-12 | 2 | 32 | 6 | 171.07 | 8.2941 | No treatment
WM-12 | 2 | 33 | 6 | 175.95 | 8.4326 | No treatment
WM-12 | 2 | 34 | 6 | 166.18 | 8.1554 | No treatment
WM-12 | 2 | 35 | 6 | 161.29 | 8.0167 | No treatment
WM-12 | 2 | 36 | 6 | 171.07 | 8.2941 | No treatment
WM-12 | 2 | 37 | 6 | 166.18 | 8.1554 | No treatment
WM-12 | 2 | 38 | 6 | 171.07 | 8.2941 | No treatment
WM-12 | 2 | 39 | 6 | 171.07 | 8.2941 | No treatment
WM-12 | 2 | 40 | 6 | 166.18 | 8.1554 | No treatment
WM-12 | 2 | 41 | 6 | 166.18 | 8.1554 | No treatment
WM-12 | 2 | 42 | 6 | 161.29 | 8.0167 | No treatment
WM-12 | 2 | 43 | 6 | 171.07 | 8.2941 | No treatment
WM-12 | 2 | 44 | 6 | 166.18 | 8.1554 | No treatment
WM-12 | 2 | 45 | 6 | 175.95 | 8.4326 | No treatment
WM-12 | 2 | 46 | 6 | 161.29 | 8.0167 | No treatment
WM-12 | 2 | 47 | 6 | 166.18 | 8.1554 | No treatment
WM-12 | 2 | 48 | 6 | 161.29 | 8.0167 | No treatment
WM-12 | 2 | 49 | 6 | 166.18 | 8.1554 | No treatment
WM-12 | 2 | 50 | 6 | 161.29 | 8.0167 | No treatment
WM-12 | 2 | 51 | 6 | 161.29 | 8.0167 | No treatment
WM-12 | 2 | 52 | 6 | 161.29 | 8.0167 | No treatment
WM-12 | 2 | 53 | 6 | 166.18 | 8.1554 | No treatment
WM-12 | 2 | 54 | 6 | 166.18 | 8.1554 | No treatment
WM-12 | 2 | 55 | 6 | 161.29 | 8.0167 | No treatment
WM-12 | 2 | 56 | 6 | 161.29 | 8.0167 | No treatment
WM-12 | 2 | 57 | 6 | 166.18 | 8.1554 | No treatment
WM-12 | 2 | 58 | 6 | 166.18 | 8.1554 | No treatment
WM-12 | 2 | 59 | 6 | 161.29 | 8.0167 | No treatment
WM-12 | 2 | 60 | 6 | 161.29 | 8.0167 | No treatment
WM-12 | 3 | 1 | 7 | 68.43 | 5.3823 | No treatment
WM-12 | 3 | 2 | 7 | 68.43 | 5.3823 | No treatment
WM-12 | 3 | 3 | 7 | 58.65 | 5.1048 | No treatment
WM-12 | 3 | 4 | 7 | 58.65 | 5.1048 | No treatment
WM-12 | 3 | 5 | 7 | 53.76 | 4.9661 | No treatment
WM-12 | 3 | 6 | 7 | 58.65 | 5.1048 | No treatment
WM-12 | 3 | 7 | 7 | 68.43 | 5.3823 | No treatment
WM-12 | 3 | 8 | 7 | 63.54 | 5.2436 | No treatment
WM-12 | 3 | 9 | 7 | 68.43 | 5.3823 | No treatment
WM-12 | 3 | 10 | 7 | 63.54 | 5.2436 | No treatment
WM-12 | 3 | 11 | 7 | 53.76 | 4.9661 | No treatment
WM-12 | 3 | 12 | 7 | 58.65 | 5.1048 | No treatment
WM-12 | 3 | 13 | 7 | 48.88 | 4.8277 | No treatment
WM-12 | 3 | 14 | 7 | 53.76 | 4.9661 | No treatment
WM-12 | 3 | 15 | 7 | 63.54 | 5.2436 | No treatment
WM-12 | 3 | 16 | 7 | 58.65 | 5.1048 | No treatment
WM-12 | 3 | 17 | 7 | 58.65 | 5.1048 | No treatment
WM-12 | 3 | 18 | 7 | 58.65 | 5.1048 | No treatment
WM-12 | 3 | 19 | 7 | 58.65 | 5.1048 | No treatment
WM-12 | 3 | 20 | 7 | 73.31 | 5.5207 | No treatment
WM-12 | 3 | 21 | 7 | 58.65 | 5.1048 | No treatment
WM-12 | 3 | 22 | 7 | 58.65 | 5.1048 | No treatment
WM-12 | 3 | 23 | 7 | 48.88 | 4.8277 | No treatment
WM-12 | 3 | 24 | 7 | 58.65 | 5.1048 | No treatment
WM-12 | 3 | 25 | 7 | 34.21 | 4.4115 | No treatment
WM-12 | 3 | 26 | 7 | 19.55 | 3.9956 | No treatment
WM-12 | 3 | 27 | 7 | 19.55 | 3.9956 | No treatment
WM-12 | 3 | 28 | 7 | 9.78 | 3.7184 | No treatment
WM-12 | 3 | 29 | 7 | 9.78 | 3.7184 | No treatment
WM-12 | 3 | 30 | 7 | 4.89 | 3.5797 | No treatment
WM-12 | 3 | 31 | 7 | 0 | 3.4409 | No treatment
WM-12 | 3 | 32 | 7 | 4.89 | 3.5797 | No treatment
WM-12 | 3 | 33 | 7 | 0 | 3.4409 | No treatment
WM-12 | 3 | 34 | 7 | 9.78 | 3.7184 | No treatment
WM-12 | 3 | 35 | 7 | 4.89 | 3.5797 | No treatment
WM-12 | 3 | 36 | 7 | 9.78 | 3.7184 | No treatment
WM-12 | 3 | 37 | 7 | 0 | 3.4409 | No treatment
WM-12 | 3 | 38 | 7 | 4.89 | 3.5797 | No treatment
WM-12 | 3 | 39 | 7 | 4.89 | 3.5797 | No treatment
WM-12 | 3 | 40 | 7 | 0 | 3.4409 | No treatment
WM-12 | 3 | 41 | 7 | 0 | 3.4409 | No treatment
WM-12 | 3 | 42 | 7 | 14.66 | 3.8568 | No treatment
WM-12 | 3 | 43 | 7 | 4.89 | 3.5797 | No treatment
WM-12 | 3 | 44 | 7 | 4.89 | 3.5797 | No treatment
WM-12 | 3 | 45 | 7 | 9.78 | 3.7184 | No treatment
WM-12 | 3 | 46 | 7 | 9.78 | 3.7184 | No treatment
WM-12 | 3 | 47 | 7 | 4.89 | 3.5797 | No treatment
WM-12 | 3 | 48 | 7 | 0 | 3.4409 | No treatment
WM-12 | 3 | 49 | 7 | 9.78 | 3.7184 | No treatment
WM-12 | 3 | 50 | 7 | 14.66 | 3.8568 | No treatment
WM-12 | 3 | 51 | 7 | 14.66 | 3.8568 | No treatment
WM-12 | 3 | 52 | 7 | 14.66 | 3.8568 | No treatment
WM-12 | 3 | 53 | 7 | 14.66 | 3.8568 | No treatment
WM-12 | 3 | 54 | 7 | 19.55 | 3.9956 | No treatment
WM-12 | 3 | 55 | 7 | 14.66 | 3.8568 | No treatment
WM-12 | 3 | 56 | 7 | 9.78 | 3.7184 | No treatment
WM-12 | 3 | 57 | 7 | 14.66 | 3.8568 | No treatment
WM-12 | 3 | 58 | 7 | 14.66 | 3.8568 | No treatment
WM-12 | 3 | 59 | 7 | 19.55 | 3.9956 | No treatment
WM-12 | 3 | 60 | 7 | 19.55 | 3.9956 | No treatment
WM-12 | 3 | 1 | 8 | 29.33 | 4.273 | No treatment
WM-12 | 3 | 2 | 8 | 29.33 | 4.273 | No treatment
WM-12 | 3 | 3 | 8 | 24.44 | 4.1343 | No treatment
WM-12 | 3 | 4 | 8 | 24.44 | 4.1343 | No treatment
WM-12 | 3 | 5 | 8 | 34.21 | 4.4115 | No treatment
WM-12 | 3 | 6 | 8 | 29.33 | 4.273 | No treatment
WM-12 | 3 | 7 | 8 | 34.21 | 4.4115 | No treatment
WM-12 | 3 | 8 | 8 | 34.21 | 4.4115 | No treatment
WM-12 | 3 | 9 | 8 | 34.21 | 4.4115 | No treatment
WM-12 | 3 | 10 | 8 | 24.44 | 4.1343 | No treatment
WM-12 | 3 | 11 | 8 | 14.66 | 3.8568 | No treatment
WM-12 | 3 | 12 | 8 | 34.21 | 4.4115 | No treatment
WM-12 | 3 | 13 | 8 | 34.21 | 4.4115 | No treatment
WM-12 | 3 | 14 | 8 | 29.33 | 4.273 | No treatment
WM-12 | 3 | 15 | 8 | 39.1 | 4.5502 | No treatment
WM-12 | 3 | 16 | 8 | 29.33 | 4.273 | No treatment
WM-12 | 3 | 17 | 8 | 29.33 | 4.273 | No treatment
WM-12 | 3 | 18 | 8 | 29.33 | 4.273 | No treatment
WM-12 | 3 | 19 | 8 | 34.21 | 4.4115 | No treatment
WM-12 | 3 | 20 | 8 | 39.1 | 4.5502 | No treatment
WM-12 | 3 | 21 | 8 | 29.33 | 4.273 | No treatment
WM-12 | 3 | 22 | 8 | 29.33 | 4.273 | No treatment
WM-12 | 3 | 23 | 8 | 29.33 | 4.273 | No treatment
WM-12 | 3 | 24 | 8 | 24.44 | 4.1343 | No treatment
WM-12 | 3 | 25 | 8 | 34.21 | 4.4115 | No treatment
WM-12 | 3 | 26 | 8 | 24.44 | 4.1343 | No treatment
WM-12 | 3 | 27 | 8 | 29.33 | 4.273 | No treatment
WM-12 | 3 | 28 | 8 | 29.33 | 4.273 | No treatment
WM-12 | 3 | 29 | 8 | 34.21 | 4.4115 | No treatment
WM-12 | 3 | 30 | 8 | 29.33 | 4.273 | No treatment
WM-12 | 3 | 31 | 8 | 29.33 | 4.273 | No treatment
WM-12 | 3 | 32 | 8 | 34.21 | 4.4115 | No treatment
WM-12 | 3 | 33 | 8 | 29.33 | 4.273 | No treatment
WM-12 | 3 | 34 | 8 | 29.33 | 4.273 | No treatment
WM-12 | 3 | 35 | 8 | 29.33 | 4.273 | No treatment
WM-12 | 3 | 36 | 8 | 34.21 | 4.4115 | No treatment
WM-12 | 3 | 37 | 8 | 29.33 | 4.273 | No treatment
WM-12 | 3 | 38 | 8 | 39.1 | 4.5502 | No treatment
WM-12 | 3 | 39 | 8 | 34.21 | 4.4115 | No treatment
WM-12 | 3 | 40 | 8 | 29.33 | 4.273 | No treatment
WM-12 | 3 | 41 | 8 | 39.1 | 4.5502 | No treatment
WM-12 | 3 | 42 | 8 | 39.1 | 4.5502 | No treatment
WM-12 | 3 | 43 | 8 | 39.1 | 4.5502 | No treatment
WM-12 | 3 | 44 | 8 | 39.1 | 4.5502 | No treatment
WM-12 | 3 | 45 | 8 | 39.1 | 4.5502 | No treatment
WM-12 | 3 | 46 | 8 | 43.99 | 4.6889 | No treatment
WM-12 | 3 | 47 | 8 | 39.1 | 4.5502 | No treatment
WM-12 | 3 | 48 | 8 | 43.99 | 4.6889 | No treatment
WM-12 | 3 | 49 | 8 | 39.1 | 4.5502 | No treatment
WM-12 | 3 | 50 | 8 | 39.1 | 4.5502 | No treatment
WM-12 | 3 | 51 | 8 | 34.21 | 4.4115 | No treatment
WM-12 | 3 | 52 | 8 | 39.1 | 4.5502 | No treatment
WM-12 | 3 | 53 | 8 | 39.1 | 4.5502 | No treatment
WM-12 | 3 | 54 | 8 | 39.1 | 4.5502 | No treatment
WM-12 | 3 | 55 | 8 | 39.1 | 4.5502 | No treatment
WM-12 | 3 | 56 | 8 | 39.1 | 4.5502 | No treatment
WM-12 | 3 | 57 | 8 | 24.44 | 4.1343 | No treatment
WM-12 | 3 | 58 | 8 | 29.33 | 4.273 | No treatment
WM-12 | 3 | 59 | 8 | 34.21 | 4.4115 | No treatment
WM-12 | 3 | 60 | 8 | 39.1 | 4.5502 | No treatment
WM-12 | 3 | 1 | 9 | 24.44 | 4.1343 | No treatment
WM-12 | 3 | 2 | 9 | 39.1 | 4.5502 | No treatment
WM-12 | 3 | 3 | 9 | 34.21 | 4.4115 | No treatment
WM-12 | 3 | 4 | 9 | 34.21 | 4.4115 | No treatment
WM-12 | 3 | 5 | 9 | 34.21 | 4.4115 | No treatment
WM-12 | 3 | 6 | 9 | 39.1 | 4.5502 | No treatment
WM-12 | 3 | 7 | 9 | 39.1 | 4.5502 | No treatment
WM-12 | 3 | 8 | 9 | 34.21 | 4.4115 | No treatment
WM-12 | 3 | 9 | 9 | 39.1 | 4.5502 | No treatment
WM-12 | 3 | 10 | 9 | 34.21 | 4.4115 | No treatment
WM-12 | 3 | 11 | 9 | 43.99 | 4.6889 | No treatment
WM-12 | 3 | 12 | 9 | 39.1 | 4.5502 | No treatment
WM-12 | 3 | 13 | 9 | 43.99 | 4.6889 | No treatment
WM-12 | 3 | 14 | 9 | 43.99 | 4.6889 | No treatment
WM-12 | 3 | 15 | 9 | 48.88 | 4.8277 | No treatment
WM-12 | 3 | 16 | 9 | 43.99 | 4.6889 | No treatment
WM-12 | 3 | 17 | 9 | 43.99 | 4.6889 | No treatment
WM-12 | 3 | 18 | 9 | 48.88 | 4.8277 | No treatment
WM-12 | 3 | 19 | 9 | 48.88 | 4.8277 | No treatment
WM-12 | 3 | 20 | 9 | 39.1 | 4.5502 | No treatment
WM-12 | 3 | 21 | 9 | 43.99 | 4.6889 | No treatment
WM-12 | 3 | 22 | 9 | 43.99 | 4.6889 | No treatment
WM-12 | 3 | 23 | 9 | 43.99 | 4.6889 | No treatment
WM-12 | 3 | 24 | 9 | 48.88 | 4.8277 | No treatment
WM-12 | 3 | 25 | 9 | 43.99 | 4.6889 | No treatment
WM-12 | 3 | 26 | 9 | 43.99 | 4.6889 | No treatment
WM-12 | 3 | 27 | 9 | 53.76 | 4.9661 | No treatment
WM-12 | 3 | 28 | 9 | 43.99 | 4.6889 | No treatment
WM-12 | 3 | 29 | 9 | 48.88 | 4.8277 | No treatment
WM-12 | 3 | 30 | 9 | 48.88 | 4.8277 | No treatment
WM-12 | 3 | 31 | 9 | 53.76 | 4.9661 | No treatment
WM-12 | 3 | 32 | 9 | 48.88 | 4.8277 | No treatment
WM-12 | 3 | 33 | 9 | 43.99 | 4.6889 | No treatment
WM-12 | 3 | 34 | 9 | 43.99 | 4.6889 | No treatment
WM-12 | 3 | 35 | 9 | 53.76 | 4.9661 | No treatment
WM-12 | 3 | 36 | 9 | 43.99 | 4.6889 | No treatment
WM-12 | 3 | 37 | 9 | 43.99 | 4.6889 | No treatment
WM-12 | 3 | 38 | 9 | 48.88 | 4.8277 | No treatment
WM-12 | 3 | 39 | 9 | 48.88 | 4.8277 | No treatment
WM-12 | 3 | 40 | 9 | 43.99 | 4.6889 | No treatment
WM-12 | 3 | 41 | 9 | 43.99 | 4.6889 | No treatment
WM-12 | 3 | 42 | 9 | 48.88 | 4.8277 | No treatment
WM-12 | 3 | 43 | 9 | 53.76 | 4.9661 | No treatment
WM-12 | 3 | 44 | 9 | 48.88 | 4.8277 | No treatment
WM-12 | 3 | 45 | 9 | 53.76 | 4.9661 | No treatment
WM-12 | 3 | 46 | 9 | 48.88 | 4.8277 | No treatment
WM-12 | 3 | 47 | 9 | 53.76 | 4.9661 | No treatment
WM-12 | 3 | 48 | 9 | 48.88 | 4.8277 | No treatment
WM-12 | 3 | 49 | 9 | 53.76 | 4.9661 | No treatment
WM-12 | 3 | 50 | 9 | 58.65 | 5.1048 | No treatment
WM-12 | 3 | 51 | 9 | 43.99 | 4.6889 | No treatment
WM-12 | 3 | 52 | 9 | 48.88 | 4.8277 | No treatment
WM-12 | 3 | 53 | 9 | 53.76 | 4.9661 | No treatment
WM-12 | 3 | 54 | 9 | 43.99 | 4.6889 | No treatment
WM-12 | 3 | 55 | 9 | 48.88 | 4.8277 | No treatment
WM-12 | 3 | 56 | 9 | 48.88 | 4.8277 | No treatment
WM-12 | 3 | 57 | 9 | 48.88 | 4.8277 | No treatment
WM-12 | 3 | 58 | 9 | 48.88 | 4.8277 | No treatment
WM-12 | 3 | 59 | 9 | 48.88 | 4.8277 | No treatment
WM-12 | 3 | 60 | 9 | 43.99 | 4.6889 | No treatment
WM-12 | 4 | 1 | 1 | 97.75 | 6.2141 | Pre-wounding
WM-12 | 4 | 2 | 1 | 122.19 | 6.9074 | Pre-wounding
WM-12 | 4 | 3 | 1 | 112.41 | 6.63 | Pre-wounding
WM-12 | 4 | 4 | 1 | 107.53 | 6.4915 | Pre-wounding
WM-12 | 4 | 5 | 1 | 117.3 | 6.7687 | Pre-wounding
WM-12 | 4 | 6 | 1 | 112.41 | 6.63 | Pre-wounding
WM-12 | 4 | 7 | 1 | 122.19 | 6.9074 | Pre-wounding
WM-12 | 4 | 8 | 1 | 112.41 | 6.63 | Pre-wounding
WM-12 | 4 | 9 | 1 | 107.53 | 6.4915 | Pre-wounding
WM-12 | 4 | 10 | 1 | 122.19 | 6.9074 | Pre-wounding
WM-12 | 4 | 11 | 1 | 117.3 | 6.7687 | Pre-wounding
WM-12 | 4 | 12 | 1 | 117.3 | 6.7687 | Pre-wounding
WM-12 | 4 | 13 | 1 | 117.3 | 6.7687 | Pre-wounding
WM-12 | 4 | 14 | 1 | 122.19 | 6.9074 | Pre-wounding
WM-12 | 4 | 15 | 1 | 117.3 | 6.7687 | Pre-wounding
WM-12 | 4 | 16 | 1 | 112.41 | 6.63 | Pre-wounding
WM-12 | 4 | 17 | 1 | 127.08 | 7.0462 | Pre-wounding
WM-12 | 4 | 18 | 1 | 127.08 | 7.0462 | Pre-wounding
WM-12 | 4 | 19 | 1 | 127.08 | 7.0462 | Pre-wounding
WM-12 | 4 | 20 | 1 | 122.19 | 6.9074 | Pre-wounding
WM-12 | 4 | 21 | 1 | 131.96 | 7.1846 | Pre-wounding
WM-12 | 4 | 22 | 1 | 122.19 | 6.9074 | Pre-wounding
WM-12 | 4 | 23 | 1 | 131.96 | 7.1846 | Pre-wounding
WM-12 | 4 | 24 | 1 | 127.08 | 7.0462 | Pre-wounding
WM-12 | 4 | 25 | 1 | 127.08 | 7.0462 | Pre-wounding
WM-12 | 4 | 26 | 1 | 131.96 | 7.1846 | Pre-wounding
WM-12 | 4 | 27 | 1 | 122.19 | 6.9074 | Pre-wounding
WM-12 | 4 | 28 | 1 | 127.08 | 7.0462 | Pre-wounding
WM-12 | 4 | 29 | 1 | 112.41 | 6.63 | Pre-wounding
WM-12 | 4 | 30 | 1 | 102.64 | 6.3528 | Pre-wounding
WM-12 | 4 | 31 | 1 | 131.96 | 7.1846 | Pre-wounding
WM-12 | 4 | 32 | 1 | 117.3 | 6.7687 | Pre-wounding
WM-12 | 4 | 33 | 1 | 127.08 | 7.0462 | Pre-wounding
WM-12 | 4 | 34 | 1 | 127.08 | 7.0462 | Pre-wounding
WM-12 | 4 | 35 | 1 | 117.3 | 6.7687 | Pre-wounding
WM-12 | 4 | 36 | 1 | 122.19 | 6.9074 | Pre-wounding
WM-12 | 4 | 37 | 1 | 127.08 | 7.0462 | Pre-wounding
WM-12 | 4 | 38 | 1 | 122.19 | 6.9074 | Pre-wounding
WM-12 | 4 | 39 | 1 | 131.96 | 7.1846 | Pre-wounding
WM-12 | 4 | 40 | 1 | 122.19 | 6.9074 | Pre-wounding
WM-12 | 4 | 41 | 1 | 117.3 | 6.7687 | Pre-wounding
WM-12 | 4 | 42 | 1 | 127.08 | 7.0462 | Pre-wounding
WM-12 | 4 | 43 | 1 | 122.19 | 6.9074 | Pre-wounding
WM-12 | 4 | 44 | 1 | 117.3 | 6.7687 | Pre-wounding
WM-12 | 4 | 45 | 1 | 117.3 | 6.7687 | Pre-wounding
WM-12 | 4 | 46 | 1 | 102.64 | 6.3528 | Pre-wounding
WM-12 | 4 | 47 | 1 | 122.19 | 6.9074 | Pre-wounding
WM-12 | 4 | 48 | 1 | 127.08 | 7.0462 | Pre-wounding
WM-12 | 4 | 49 | 1 | 127.08 | 7.0462 | Pre-wounding
WM-12 | 4 | 50 | 1 | 117.3 | 6.7687 | Pre-wounding
WM-12 | 4 | 51 | 1 | 141.74 | 7.4621 | Pre-wounding
WM-12 | 4 | 52 | 1 | 136.85 | 7.3233 | Pre-wounding
WM-12 | 4 | 53 | 1 | 127.08 | 7.0462 | Pre-wounding
WM-12 | 4 | 54 | 1 | 127.08 | 7.0462 | Pre-wounding
WM-12 | 4 | 55 | 1 | 127.08 | 7.0462 | Pre-wounding
WM-12 | 4 | 56 | 1 | 122.19 | 6.9074 | Pre-wounding
WM-12 | 4 | 57 | 1 | 136.85 | 7.3233 | Pre-wounding
WM-12 | 4 | 58 | 1 | 122.19 | 6.9074 | Pre-wounding
WM-12 | 4 | 59 | 1 | 117.3 | 6.7687 | Pre-wounding
WM-12 | 4 | 60 | 1 | 117.3 | 6.7687 | Pre-wounding
WM-12 | 4 | 1 | 2 | 117.3 | 6.7687 | Pre-wounding
WM-12 | 4 | 2 | 2 | 107.53 | 6.4915 | Pre-wounding
WM-12 | 4 | 3 | 2 | 117.3 | 6.7687 | Pre-wounding
WM-12 | 4 | 4 | 2 | 117.3 | 6.7687 | Pre-wounding
WM-12 | 4 | 5 | 2 | 112.41 | 6.63 | Pre-wounding
WM-12 | 4 | 6 | 2 | 112.41 | 6.63 | Pre-wounding
WM-12 | 4 | 7 | 2 | 117.3 | 6.7687 | Pre-wounding
WM-12 | 4 | 8 | 2 | 112.41 | 6.63 | Pre-wounding
WM-12 | 4 | 9 | 2 | 117.3 | 6.7687 | Pre-wounding
WM-12 | 4 | 10 | 2 | 107.53 | 6.4915 | Pre-wounding
WM-12 | 4 | 11 | 2 | 117.3 | 6.7687 | Pre-wounding
WM-12 | 4 | 12 | 2 | 117.3 | 6.7687 | Pre-wounding
WM-12 | 4 | 13 | 2 | 107.53 | 6.4915 | Pre-wounding
WM-12 | 4 | 14 | 2 | 112.41 | 6.63 | Pre-wounding
WM-12 | 4 | 15 | 2 | 107.53 | 6.4915 | Pre-wounding
WM-12 | 4 | 16 | 2 | 107.53 | 6.4915 | Pre-wounding
WM-12 | 4 | 17 | 2 | 102.64 | 6.3528 | Pre-wounding
WM-12 | 4 | 18 | 2 | 102.64 | 6.3528 | Pre-wounding
WM-12 | 4 | 19 | 2 | 107.53 | 6.4915 | Pre-wounding
WM-12 | 4 | 20 | 2 | 102.64 | 6.3528 | Pre-wounding
WM-12 | 4 | 21 | 2 | 112.41 | 6.63 | Pre-wounding
WM-12 | 4 | 22 | 2 | 112.41 | 6.63 | Pre-wounding
WM-12 | 4 | 23 | 2 | 117.3 | 6.7687 | Pre-wounding
WM-12 | 4 | 24 | 2 | 102.64 | 6.3528 | Pre-wounding
WM-12 | 4 | 25 | 2 | 92.86 | 6.0753 | Pre-wounding
WM-12 | 4 | 26 | 2 | 97.75 | 6.2141 | Pre-wounding
WM-12 | 4 | 27 | 2 | 97.75 | 6.2141 | Pre-wounding
WM-12 | 4 | 28 | 2 | 97.75 | 6.2141 | Pre-wounding
WM-12 | 4 | 29 | 2 | 117.3 | 6.7687 | Pre-wounding
WM-12 | 4 | 30 | 2 | 107.53 | 6.4915 | Pre-wounding
WM-12 | 4 | 31 | 2 | 102.64 | 6.3528 | Pre-wounding
WM-12 | 4 | 32 | 2 | 102.64 | 6.3528 | Pre-wounding
WM-12 | 4 | 33 | 2 | 102.64 | 6.3528 | Pre-wounding
WM-12 | 4 | 34 | 2 | 102.64 | 6.3528 | Pre-wounding
WM-12 | 4 | 35 | 2 | 102.64 | 6.3528 | Pre-wounding
WM-12 | 4 | 36 | 2 | 112.41 | 6.63 | Pre-wounding
WM-12 | 4 | 37 | 2 | 102.64 | 6.3528 | Pre-wounding
WM-12 | 4 | 38 | 2 | 97.75 | 6.2141 | Pre-wounding
WM-12 | 4 | 39 | 2 | 92.86 | 6.0753 | Pre-wounding
WM-12 | 4 | 40 | 2 | 92.86 | 6.0753 | Pre-wounding
WM-12 | 4 | 41 | 2 | 97.75 | 6.2141 | Pre-wounding
WM-12 | 4 | 42 | 2 | 102.64 | 6.3528 | Pre-wounding
WM-12 | 4 | 43 | 2 | 102.64 | 6.3528 | Pre-wounding
WM-12 | 4 | 44 | 2 | 97.75 | 6.2141 | Pre-wounding
WM-12 | 4 | 45 | 2 | 102.64 | 6.3528 | Pre-wounding
WM-12 | 4 | 46 | 2 | 102.64 | 6.3528 | Pre-wounding
WM-12 | 4 | 47 | 2 | 102.64 | 6.3528 | Pre-wounding
WM-12 | 4 | 48 | 2 | 107.53 | 6.4915 | Pre-wounding
WM-12 | 4 | 49 | 2 | 102.64 | 6.3528 | Pre-wounding
WM-12 | 4 | 50 | 2 | 87.98 | 5.9369 | Pre-wounding
WM-12 | 4 | 51 | 2 | 97.75 | 6.2141 | Pre-wounding
WM-12 | 4 | 52 | 2 | 92.86 | 6.0753 | Pre-wounding
WM-12 | 4 | 53 | 2 | 97.75 | 6.2141 | Pre-wounding
WM-12 | 4 | 54 | 2 | 102.64 | 6.3528 | Pre-wounding
WM-12 | 4 | 55 | 2 | 107.53 | 6.4915 | Pre-wounding
WM-12 | 4 | 56 | 2 | 87.98 | 5.9369 | Pre-wounding
WM-12 | 4 | 57 | 2 | 97.75 | 6.2141 | Pre-wounding
WM-12 | 4 | 58 | 2 | 102.64 | 6.3528 | Pre-wounding
WM-12 | 4 | 59 | 2 | 97.75 | 6.2141 | Pre-wounding
WM-12 | 4 | 60 | 2 | 102.64 | 6.3528 | Pre-wounding
WM-12 | 4 | 1 | 3 | 102.64 | 6.3528 | Pre-wounding
WM-12 | 4 | 2 | 3 | 102.64 | 6.3528 | Pre-wounding
WM-12 | 4 | 3 | 3 | 102.64 | 6.3528 | Pre-wounding
WM-12 | 4 | 4 | 3 | 97.75 | 6.2141 | Pre-wounding
WM-12 | 4 | 5 | 3 | 107.53 | 6.4915 | Pre-wounding
WM-12 | 4 | 6 | 3 | 107.53 | 6.4915 | Pre-wounding
WM-12 | 4 | 7 | 3 | 102.64 | 6.3528 | Pre-wounding
WM-12 | 4 | 8 | 3 | 102.64 | 6.3528 | Pre-wounding
WM-12 | 4 | 9 | 3 | 102.64 | 6.3528 | Pre-wounding
WM-12 | 4 | 10 | 3 | 87.98 | 5.9369 | Pre-wounding
WM-12 | 4 | 11 | 3 | 112.41 | 6.63 | Pre-wounding
WM-12 | 4 | 12 | 3 | 102.64 | 6.3528 | Pre-wounding
WM-12 | 4 | 13 | 3 | 107.53 | 6.4915 | Pre-wounding
WM-12 | 4 | 14 | 3 | 107.53 | 6.4915 | Pre-wounding
WM-12 | 4 | 15 | 3 | 107.53 | 6.4915 | Pre-wounding
WM-12 | 4 | 16 | 3 | 112.41 | 6.63 | Pre-wounding
WM-12 | 4 | 17 | 3 | 97.75 | 6.2141 | Pre-wounding
WM-12 | 4 | 18 | 3 | 97.75 | 6.2141 | Pre-wounding
WM-12 | 4 | 19 | 3 | 112.41 | 6.63 | Pre-wounding
WM-12 | 4 | 20 | 3 | 87.98 | 5.9369 | Pre-wounding
WM-12 | 4 | 21 | 3 | 92.86 | 6.0753 | Pre-wounding
WM-12 | 4 | 22 | 3 | 127.08 | 7.0462 | Pre-wounding
WM-12 | 4 | 23 | 3 | 102.64 | 6.3528 | Pre-wounding
WM-12 | 4 | 24 | 3 | 83.09 | 5.7982 | Pre-wounding
WM-12 | 4 | 25 | 3 | 97.75 | 6.2141 | Pre-wounding
WM-12 | 4 | 26 | 3 | 97.75 | 6.2141 | Pre-wounding
WM-12 | 4 | 27 | 3 | 102.64 | 6.3528 | Pre-wounding
WM-12 | 4 | 28 | 3 | 102.64 | 6.3528 | Pre-wounding
WM-12 | 4 | 29 | 3 | 97.75 | 6.2141 | Pre-wounding
WM-12 | 4 | 30 | 3 | 102.64 | 6.3528 | Pre-wounding
WM-12 | 4 | 31 | 3 | 112.41 | 6.63 | Pre-wounding
WM-12 | 4 | 32 | 3 | 107.53 | 6.4915 | Pre-wounding
WM-12 | 4 | 33 | 3 | 107.53 | 6.4915 | Pre-wounding
WM-12 | 4 | 34 | 3 | 97.75 | 6.2141 | Pre-wounding
WM-12 | 4 | 35 | 3 | 102.64 | 6.3528 | Pre-wounding
WM-12 | 4 | 36 | 3 | 97.75 | 6.2141 | Pre-wounding
WM-12 | 4 | 37 | 3 | 117.3 | 6.7687 | Pre-wounding
WM-12 | 4 | 38 | 3 | 107.53 | 6.4915 | Pre-wounding
WM-12 | 4 | 39 | 3 | 107.53 | 6.4915 | Pre-wounding
WM-12 | 4 | 40 | 3 | 117.3 | 6.7687 | Pre-wounding
WM-12 | 4 | 41 | 3 | 127.08 | 7.0462 | Pre-wounding
WM-12 | 4 | 42 | 3 | 97.75 | 6.2141 | Pre-wounding
WM-12 | 4 | 43 | 3 | 102.64 | 6.3528 | Pre-wounding
WM-12 | 4 | 44 | 3 | 107.53 | 6.4915 | Pre-wounding
WM-12 | 4 | 45 | 3 | 112.41 | 6.63 | Pre-wounding
WM-12 | 4 | 46 | 3 | 97.75 | 6.2141 | Pre-wounding
WM-12 | 4 | 47 | 3 | 117.3 | 6.7687 | Pre-wounding
WM-12 | 4 | 48 | 3 | 107.53 | 6.4915 | Pre-wounding
WM-12 | 4 | 49 | 3 | 107.53 | 6.4915 | Pre-wounding
WM-12 | 4 | 50 | 3 | 92.86 | 6.0753 | Pre-wounding
WM-12 | 4 | 51 | 3 | 107.53 | 6.4915 | Pre-wounding
WM-12 | 4 | 52 | 3 | 83.09 | 5.7982 | Pre-wounding
WM-12 | 4 | 53 | 3 | 107.53 | 6.4915 | Pre-wounding
WM-12 | 4 | 54 | 3 | 117.3 | 6.7687 | Pre-wounding
WM-12 | 4 | 55 | 3 | 102.64 | 6.3528 | Pre-wounding
WM-12 | 4 | 56 | 3 | 97.75 | 6.2141 | Pre-wounding
WM-12 | 4 | 57 | 3 | 97.75 | 6.2141 | Pre-wounding
WM-12 | 4 | 58 | 3 | 92.86 | 6.0753 | Pre-wounding
WM-12 | 4 | 59 | 3 | 107.53 | 6.4915 | Pre-wounding
WM-12 | 4 | 60 | 3 | 92.86 | 6.0753 | Pre-wounding
Beryl | 4 | 1 | 1 | 34.21 | 4.4115 | Post-wounding
Beryl | 4 | 2 | 1 | 63.54 | 5.2436 | Post-wounding
Beryl | 4 | 3 | 1 | 63.54 | 5.2436 | Post-wounding
Beryl | 4 | 4 | 1 | 58.65 | 5.1048 | Post-wounding
Beryl | 4 | 5 | 1 | 58.65 | 5.1048 | Post-wounding
Beryl | 4 | 6 | 1 | 58.65 | 5.1048 | Post-wounding
Beryl | 4 | 7 | 1 | 53.76 | 4.9661 | Post-wounding
Beryl | 4 | 8 | 1 | 58.65 | 5.1048 | Post-wounding
Beryl | 4 | 9 | 1 | 53.76 | 4.9661 | Post-wounding
Beryl | 4 | 10 | 1 | 53.76 | 4.9661 | Post-wounding
Beryl | 4 | 11 | 1 | 53.76 | 4.9661 | Post-wounding
Beryl | 4 | 12 | 1 | 48.88 | 4.8277 | Post-wounding
Beryl | 4 | 13 | 1 | 53.76 | 4.9661 | Post-wounding
Beryl | 4 | 14 | 1 | 58.65 | 5.1048 | Post-wounding
Beryl | 4 | 15 | 1 | 53.76 | 4.9661 | Post-wounding
Beryl | 4 | 16 | 1 | 58.65 | 5.1048 | Post-wounding
Beryl | 4 | 17 | 1 | 53.76 | 4.9661 | Post-wounding
Beryl | 4 | 18 | 1 | 53.76 | 4.9661 | Post-wounding
Beryl | 4 | 19 | 1 | 63.54 | 5.2436 | Post-wounding
Beryl | 4 | 20 | 1 | 53.76 | 4.9661 | Post-wounding
Beryl | 4 | 21 | 1 | 53.76 | 4.9661 | Post-wounding
Beryl | 4 | 22 | 1 | 53.76 | 4.9661 | Post-wounding
Beryl | 4 | 23 | 1 | 63.54 | 5.2436 | Post-wounding
Beryl | 4 | 24 | 1 | 53.76 | 4.9661 | Post-wounding
Beryl | 4 | 25 | 1 | 53.76 | 4.9661 | Post-wounding
Beryl | 4 | 26 | 1 | 63.54 | 5.2436 | Post-wounding
Beryl | 4 | 27 | 1 | 53.76 | 4.9661 | Post-wounding
Beryl | 4 | 28 | 1 | 58.65 | 5.1048 | Post-wounding
Beryl | 4 | 29 | 1 | 58.65 | 5.1048 | Post-wounding
Beryl | 4 | 30 | 1 | 53.76 | 4.9661 | Post-wounding
Beryl | 4 | 31 | 1 | 63.54 | 5.2436 | Post-wounding
Beryl | 4 | 32 | 1 | 58.65 | 5.1048 | Post-wounding
Beryl | 4 | 33 | 1 | 53.76 | 4.9661 | Post-wounding
Beryl | 4 | 34 | 1 | 58.65 | 5.1048 | Post-wounding
Beryl | 4 | 35 | 1 | 58.65 | 5.1048 | Post-wounding
Beryl | 4 | 36 | 1 | 58.65 | 5.1048 | Post-wounding
Beryl | 4 | 37 | 1 | 58.65 | 5.1048 | Post-wounding
Beryl | 4 | 38 | 1 | 53.76 | 4.9661 | Post-wounding
Beryl | 4 | 39 | 1 | 58.65 | 5.1048 | Post-wounding
Beryl | 4 | 40 | 1 | 63.54 | 5.2436 | Post-wounding
Beryl | 4 | 41 | 1 | 53.76 | 4.9661 | Post-wounding
Beryl | 4 | 42 | 1 | 68.43 | 5.3823 | Post-wounding
Beryl | 4 | 43 | 1 | 83.09 | 5.7982 | Post-wounding
Beryl | 4 | 44 | 1 | 63.54 | 5.2436 | Post-wounding
Beryl | 4 | 45 | 1 | 97.75 | 6.2141 | Post-wounding
Beryl | 4 | 46 | 1 | 68.43 | 5.3823 | Post-wounding
Beryl | 4 | 47 | 1 | 68.43 | 5.3823 | Post-wounding
Beryl | 4 | 48 | 1 | 78.2 | 5.6595 | Post-wounding
Beryl | 4 | 49 | 1 | 68.43 | 5.3823 | Post-wounding
Beryl | 4 | 50 | 1 | 68.43 | 5.3823 | Post-wounding
Beryl | 4 | 51 | 1 | 68.43 | 5.3823 | Post-wounding
Beryl | 4 | 52 | 1 | 63.54 | 5.2436 | Post-wounding
Beryl | 4 | 53 | 1 | 58.65 | 5.1048 | Post-wounding
Beryl | 4 | 54 | 1 | 63.54 | 5.2436 | Post-wounding
Beryl | 4 | 55 | 1 | 58.65 | 5.1048 | Post-wounding
Beryl | 4 | 56 | 1 | 58.65 | 5.1048 | Post-wounding
Beryl | 4 | 57 | 1 | 63.54 | 5.2436 | Post-wounding
Beryl | 4 | 58 | 1 | 63.54 | 5.2436 | Post-wounding
Beryl | 4 | 59 | 1 | 58.65 | 5.1048 | Post-wounding
Beryl | 4 | 60 | 1 | 58.65 | 5.1048 | Post-wounding
Beryl | 4 | 1 | 2 | 68.43 | 5.3823 | Post-wounding
Beryl | 4 | 2 | 2 | 58.65 | 5.1048 | Post-wounding
Beryl | 4 | 3 | 2 | 58.65 | 5.1048 | Post-wounding
Beryl | 4 | 4 | 2 | 63.54 | 5.2436 | Post-wounding
Beryl | 4 | 5 | 2 | 58.65 | 5.1048 | Post-wounding
Beryl | 4 | 6 | 2 | 53.76 | 4.9661 | Post-wounding
Beryl | 4 | 7 | 2 | 68.43 | 5.3823 | Post-wounding
Beryl | 4 | 8 | 2 | 63.54 | 5.2436 | Post-wounding
Beryl | 4 | 9 | 2 | 63.54 | 5.2436 | Post-wounding
Beryl | 4 | 10 | 2 | 63.54 | 5.2436 | Post-wounding
Beryl | 4 | 11 | 2 | 48.88 | 4.8277 | Post-wounding
Beryl | 4 | 12 | 2 | 63.54 | 5.2436 | Post-wounding
Beryl | 4 | 13 | 2 | 63.54 | 5.2436 | Post-wounding
Beryl | 4 | 14 | 2 | 73.31 | 5.5207 | Post-wounding
Beryl | 4 | 15 | 2 | 68.43 | 5.3823 | Post-wounding
Beryl | 4 | 16 | 2 | 63.54 | 5.2436 | Post-wounding
Beryl | 4 | 17 | 2 | 63.54 | 5.2436 | Post-wounding
Beryl | 4 | 18 | 2 | 68.43 | 5.3823 | Post-wounding
Beryl | 4 | 19 | 2 | 68.43 | 5.3823 | Post-wounding
Beryl | 4 | 20 | 2 | 58.65 | 5.1048 | Post-wounding
Beryl | 4 | 21 | 2 | 63.54 | 5.2436 | Post-wounding
Beryl | 4 | 22 | 2 | 63.54 | 5.2436 | Post-wounding
Beryl | 4 | 23 | 2 | 68.43 | 5.3823 | Post-wounding
Beryl | 4 | 24 | 2 | 68.43 | 5.3823 | Post-wounding
Beryl | 4 | 25 | 2 | 58.65 | 5.1048 | Post-wounding
Beryl | 4 | 26 | 2 | 68.43 | 5.3823 | Post-wounding
Beryl | 4 | 27 | 2 | 58.65 | 5.1048 | Post-wounding
Beryl | 4 | 28 | 2 | 63.54 | 5.2436 | Post-wounding
Beryl | 4 | 29 | 2 | 53.76 | 4.9661 | Post-wounding
Beryl | 4 | 30 | 2 | 63.54 | 5.2436 | Post-wounding
Beryl | 4 | 31 | 2 | 68.43 | 5.3823 | Post-wounding
Beryl | 4 | 32 | 2 | 58.65 | 5.1048 | Post-wounding
Beryl | 4 | 33 | 2 | 58.65 | 5.1048 | Post-wounding
Beryl | 4 | 34 | 2 | 53.76 | 4.9661 | Post-wounding
Beryl | 4 | 35 | 2 | 63.54 | 5.2436 | Post-wounding
Beryl | 4 | 36 | 2 | 58.65 | 5.1048 | Post-wounding
Beryl | 4 | 37 | 2 | 58.65 | 5.1048 | Post-wounding
Beryl | 4 | 38 | 2 | 68.43 | 5.3823 | Post-wounding
Beryl | 4 | 39 | 2 | 58.65 | 5.1048 | Post-wounding
Beryl | 4 | 40 | 2 | 63.54 | 5.2436 | Post-wounding
Beryl | 4 | 41 | 2 | 58.65 | 5.1048 | Post-wounding
Beryl | 4 | 42 | 2 | 39.1 | 4.5502 | Post-wounding
Beryl | 4 | 43 | 2 | 73.31 | 5.5207 | Post-wounding
Beryl | 4 | 44 | 2 | 63.54 | 5.2436 | Post-wounding
Beryl | 4 | 45 | 2 | 78.2 | 5.6595 | Post-wounding
Beryl | 4 | 46 | 2 | 63.54 | 5.2436 | Post-wounding
Beryl | 4 | 47 | 2 | 68.43 | 5.3823 | Post-wounding
Beryl | 4 | 48 | 2 | 53.76 | 4.9661 | Post-wounding
Beryl | 4 | 49 | 2 | 63.54 | 5.2436 | Post-wounding
Beryl | 4 | 50 | 2 | 53.76 | 4.9661 | Post-wounding
Beryl | 4 | 51 | 2 | 73.31 | 5.5207 | Post-wounding
Beryl | 4 | 52 | 2 | 68.43 | 5.3823 | Post-wounding
Beryl | 4 | 53 | 2 | 58.65 | 5.1048 | Post-wounding
Beryl | 4 | 54 | 2 | 68.43 | 5.3823 | Post-wounding
Beryl | 4 | 55 | 2 | 63.54 | 5.2436 | Post-wounding
Beryl | 4 | 56 | 2 | 63.54 | 5.2436 | Post-wounding
Beryl | 4 | 57 | 2 | 58.65 | 5.1048 | Post-wounding
Beryl | 4 | 58 | 2 | 68.43 | 5.3823 | Post-wounding
Beryl | 4 | 59 | 2 | 68.43 | 5.3823 | Post-wounding
Beryl | 4 | 60 | 2 | 68.43 | 5.3823 | Post-wounding
Beryl | 4 | 1 | 3 | 58.65 | 5.1048 | Post-wounding
Beryl | 4 | 2 | 3 | 78.2 | 5.6595 | Post-wounding
Beryl | 4 | 3 | 3 | 73.31 | 5.5207 | Post-wounding
Beryl | 4 | 4 | 3 | 68.43 | 5.3823 | Post-wounding
Beryl | 4 | 5 | 3 | 68.43 | 5.3823 | Post-wounding
Beryl | 4 | 6 | 3 | 78.2 | 5.6595 | Post-wounding
Beryl | 4 | 7 | 3 | 87.98 | 5.9369 | Post-wounding
Beryl | 4 | 8 | 3 | 78.2 | 5.6595 | Post-wounding
Beryl | 4 | 9 | 3 | 78.2 | 5.6595 | Post-wounding
Beryl | 4 | 10 | 3 | 78.2 | 5.6595 | Post-wounding
Beryl | 4 | 11 | 3 | 73.31 | 5.5207 | Post-wounding
Beryl | 4 | 12 | 3 | 63.54 | 5.2436 | Post-wounding
Beryl | 4 | 13 | 3 | 73.31 | 5.5207 | Post-wounding
Beryl | 4 | 14 | 3 | 83.09 | 5.7982 | Post-wounding
Beryl | 4 | 15 | 3 | 68.43 | 5.3823 | Post-wounding
Beryl | 4 | 16 | 3 | 78.2 | 5.6595 | Post-wounding
Beryl | 4 | 17 | 3 | 83.09 | 5.7982 | Post-wounding
Beryl | 4 | 18 | 3 | 73.31 | 5.5207 | Post-wounding
Beryl | 4 | 19 | 3 | 78.2 | 5.6595 | Post-wounding
Beryl | 4 | 20 | 3 | 73.31 | 5.5207 | Post-wounding
Beryl | 4 | 21 | 3 | 78.2 | 5.6595 | Post-wounding
Beryl | 4 | 22 | 3 | 73.31 | 5.5207 | Post-wounding
Beryl | 4 | 23 | 3 | 78.2 | 5.6595 | Post-wounding
Beryl | 4 | 24 | 3 | 73.31 | 5.5207 | Post-wounding
Beryl | 4 | 25 | 3 | 68.43 | 5.3823 | Post-wounding
Beryl | 4 | 26 | 3 | 78.2 | 5.6595 | Post-wounding
Beryl | 4 | 27 | 3 | 73.31 | 5.5207 | Post-wounding
Beryl | 4 | 28 | 3 | 83.09 | 5.7982 | Post-wounding
Beryl | 4 | 29 | 3 | 78.2 | 5.6595 | Post-wounding
Beryl | 4 | 30 | 3 | 78.2 | 5.6595 | Post-wounding
Beryl | 4 | 31 | 3 | 87.98 | 5.9369 | Post-wounding
Beryl | 4 | 32 | 3 | 78.2 | 5.6595 | Post-wounding
Beryl | 4 | 33 | 3 | 78.2 | 5.6595 | Post-wounding
Beryl | 4 | 34 | 3 | 78.2 | 5.6595 | Post-wounding
Beryl | 4 | 35 | 3 | 73.31 | 5.5207 | Post-wounding
Beryl | 4 | 36 | 3 | 73.31 | 5.5207 | Post-wounding
Beryl | 4 | 37 | 3 | 78.2 | 5.6595 | Post-wounding
Beryl | 4 | 38 | 3 | 73.31 | 5.5207 | Post-wounding
Beryl | 4 | 39 | 3 | 73.31 | 5.5207 | Post-wounding
Beryl | 4 | 40 | 3 | 73.31 | 5.5207 | Post-wounding
Beryl | 4 | 41 | 3 | 73.31 | 5.5207 | Post-wounding
Beryl | 4 | 42 | 3 | 78.2 | 5.6595 | Post-wounding
Beryl | 4 | 43 | 3 | 73.31 | 5.5207 | Post-wounding
Beryl | 4 | 44 | 3 | 78.2 | 5.6595 | Post-wounding
Beryl | 4 | 45 | 3 | 78.2 | 5.6595 | Post-wounding
Beryl | 4 | 46 | 3 | 78.2 | 5.6595 | Post-wounding
Beryl | 4 | 47 | 3 | 78.2 | 5.6595 | Post-wounding
Beryl | 4 | 48 | 3 | 78.2 | 5.6595 | Post-wounding
Beryl | 4 | 49 | 3 | 68.43 | 5.3823 | Post-wounding
Beryl | 4 | 50 | 3 | 78.2 | 5.6595 | Post-wounding
Beryl | 4 | 51 | 3 | 73.31 | 5.5207 | Post-wounding
Beryl | 4 | 52 | 3 | 83.09 | 5.7982 | Post-wounding
Beryl | 4 | 53 | 3 | 68.43 | 5.3823 | Post-wounding
Beryl | 4 | 54 | 3 | 73.31 | 5.5207 | Post-wounding
Beryl | 4 | 55 | 3 | 73.31 | 5.5207 | Post-wounding
Beryl | 4 | 56 | 3 | 83.09 | 5.7982 | Post-wounding
Beryl | 4 | 57 | 3 | 73.31 | 5.5207 | Post-wounding
Beryl | 4 | 58 | 3 | 78.2 | 5.6595 | Post-wounding
Beryl | 4 | 59 | 3 | 73.31 | 5.5207 | Post-wounding
Beryl | 4 | 60 | 3 | 73.31 | 5.5207 | Post-wounding
ICA Bunsi | 4 | 1 | 1 | 19.55 | 3.9956 | Post-wounding
ICA Bunsi | 4 | 2 | 1 | 39.1 | 4.5502 | Post-wounding
ICA Bunsi | 4 | 3 | 1 | 48.88 | 4.8277 | Post-wounding
ICA Bunsi | 4 | 4 | 1 | 48.88 | 4.8277 | Post-wounding
ICA Bunsi | 4 | 5 | 1 | 53.76 | 4.9661 | Post-wounding
ICA Bunsi | 4 | 6 | 1 | 53.76 | 4.9661 | Post-wounding
ICA Bunsi | 4 | 7 | 1 | 53.76 | 4.9661 | Post-wounding
ICA Bunsi | 4 | 8 | 1 | 53.76 | 4.9661 | Post-wounding
ICA Bunsi | 4 | 9 | 1 | 53.76 | 4.9661 | Post-wounding
ICA Bunsi | 4 | 10 | 1 | 53.76 | 4.9661 | Post-wounding
ICA Bunsi | 4 | 11 | 1 | 53.76 | 4.9661 | Post-wounding
ICA Bunsi | 4 | 12 | 1 | 58.65 | 5.1048 | Post-wounding
ICA Bunsi | 4 | 13 | 1 | 63.54 | 5.2436 | Post-wounding
ICA Bunsi | 4 | 14 | 1 | 63.54 | 5.2436 | Post-wounding
ICA Bunsi | 4 | 15 | 1 | 58.65 | 5.1048 | Post-wounding
ICA Bunsi | 4 | 16 | 1 | 63.54 | 5.2436 | Post-wounding
ICA Bunsi | 4 | 17 | 1 | 58.65 | 5.1048 | Post-wounding
ICA Bunsi | 4 | 18 | 1 | 58.65 | 5.1048 | Post-wounding
ICA Bunsi | 4 | 19 | 1 | 63.54 | 5.2436 | Post-wounding
ICA Bunsi | 4 | 20 | 1 | 68.43 | 5.3823 | Post-wounding
ICA Bunsi | 4 | 21 | 1 | 58.65 | 5.1048 | Post-wounding
ICA Bunsi | 4 | 22 | 1 | 63.54 | 5.2436 | Post-wounding
ICA Bunsi | 4 | 23 | 1 | 63.54 | 5.2436 | Post-wounding
ICA Bunsi | 4 | 24 | 1 | 68.43 | 5.3823 | Post-wounding
ICA Bunsi | 4 | 25 | 1 | 39.1 | 4.5502 | Post-wounding
ICA Bunsi | 4 | 26 | 1 | 63.54 | 5.2436 | Post-wounding
ICA Bunsi | 4 | 27 | 1 | 63.54 | 5.2436 | Post-wounding
ICA Bunsi | 4 | 28 | 1 | 73.31 | 5.5207 | Post-wounding
ICA Bunsi | 4 | 29 | 1 | 68.43 | 5.3823 | Post-wounding
ICA Bunsi | 4 | 30 | 1 | 68.43 | 5.3823 | Post-wounding
ICA Bunsi | 4 | 31 | 1 | 73.31 | 5.5207 | Post-wounding
ICA Bunsi | 4 | 32 | 1 | 63.54 | 5.2436 | Post-wounding
ICA Bunsi | 4 | 33 | 1 | 68.43 | 5.3823 | Post-wounding
ICA Bunsi | 4 | 34 | 1 | 68.43 | 5.3823 | Post-wounding
ICA Bunsi | 4 | 35 | 1 | 73.31 | 5.5207 | Post-wounding
ICA Bunsi | 4 | 36 | 1 | 63.54 | 5.2436 | Post-wounding
ICA Bunsi | 4 | 37 | 1 | 73.31 | 5.5207 | Post-wounding
ICA Bunsi | 4 | 38 | 1 | 58.65 | 5.1048 | Post-wounding
ICA Bunsi | 4 | 39 | 1 | 73.31 | 5.5207 | Post-wounding
ICA Bunsi | 4 | 40 | 1 | 73.31 | 5.5207 | Post-wounding
ICA Bunsi | 4 | 41 | 1 | 63.54 | 5.2436 | Post-wounding
ICA Bunsi | 4 | 42 | 1 | 87.98 | 5.9369 | Post-wounding
ICA Bunsi | 4 | 43 | 1 | 78.2 | 5.6595 | Post-wounding
ICA Bunsi | 4 | 44 | 1 | 63.54 | 5.2436 | Post-wounding
ICA Bunsi | 4 | 45 | 1 | 63.54 | 5.2436 | Post-wounding
ICA Bunsi | 4 | 46 | 1 | 63.54 | 5.2436 | Post-wounding
ICA Bunsi | 4 | 47 | 1 | 63.54 | 5.2436 | Post-wounding
ICA Bunsi | 4 | 48 | 1 | 58.65 | 5.1048 | Post-wounding
ICA Bunsi | 4 | 49 | 1 | 68.43 | 5.3823 | Post-wounding
ICA Bunsi | 4 | 50 | 1 | 63.54 | 5.2436 | Post-wounding
ICA Bunsi | 4 | 51 | 1 | 68.43 | 5.3823 | Post-wounding
ICA Bunsi | 4 | 52 | 1 | 68.43 | 5.3823 | Post-wounding
ICA Bunsi | 4 | 53 | 1 | 68.43 | 5.3823 | Post-wounding
ICA Bunsi | 4 | 54 | 1 | 63.54 | 5.2436 | Post-wounding
ICA Bunsi | 4 | 55 | 1 | 68.43 | 5.3823 | Post-wounding
ICA Bunsi | 4 | 56 | 1 | 53.76 | 4.9661 | Post-wounding
ICA Bunsi | 4 | 57 | 1 | 68.43 | 5.3823 | Post-wounding
ICA Bunsi | 4 | 58 | 1 | 68.43 | 5.3823 | Post-wounding
ICA Bunsi | 4 | 59 | 1 | 68.43 | 5.3823 | Post-wounding
ICA Bunsi | 4 | 60 | 1 | 73.31 | 5.5207 | Post-wounding
ICA Bunsi | 4 | 1 | 2 | 48.88 | 4.8277 | Post-wounding
ICA Bunsi | 4 | 2 | 2 | 19.55 | 3.9956 | Post-wounding
ICA Bunsi | 4 | 3 | 2 | 43.99 | 4.6889 | Post-wounding
ICA Bunsi | 4 | 4 | 2 | 43.99 | 4.6889 | Post-wounding
ICA Bunsi | 4 | 5 | 2 | 43.99 | 4.6889 | Post-wounding
ICA Bunsi | 4 | 6 | 2 | 39.1 | 4.5502 | Post-wounding
ICA Bunsi | 4 | 7 | 2 | 43.99 | 4.6889 | Post-wounding
ICA Bunsi | 4 | 8 | 2 | 53.76 | 4.9661 | Post-wounding
ICA Bunsi | 4 | 9 | 2 | 53.76 | 4.9661 | Post-wounding
ICA Bunsi | 4 | 10 | 2 | 53.76 | 4.9661 | Post-wounding
ICA Bunsi | 4 | 11 | 2 | 53.76 | 4.9661 | Post-wounding
ICA Bunsi | 4 | 12 | 2 | 48.88 | 4.8277 | Post-wounding
ICA Bunsi | 4 | 13 | 2 | 58.65 | 5.1048 | Post-wounding
ICA Bunsi | 4 | 14 | 2 | 48.88 | 4.8277 | Post-wounding
ICA Bunsi | 4 | 15 | 2 | 39.1 | 4.5502 | Post-wounding
ICA Bunsi | 4 | 16 | 2 | 48.88 | 4.8277 | Post-wounding
ICA Bunsi | 4 | 17 | 2 | 48.88 | 4.8277 | Post-wounding
ICA Bunsi | 4 | 18 | 2 | 53.76 | 4.9661 | Post-wounding
ICA Bunsi | 4 | 19 | 2 | 53.76 | 4.9661 | Post-wounding
ICA Bunsi | 4 | 20 | 2 | 58.65 | 5.1048 | Post-wounding
ICA Bunsi | 4 | 21 | 2 | 48.88 | 4.8277 | Post-wounding
ICA Bunsi | 4 | 22 | 2 | 48.88 | 4.8277 | Post-wounding
ICA Bunsi | 4 | 23 | 2 | 48.88 | 4.8277 | Post-wounding
ICA Bunsi | 4 | 24 | 2 | 48.88 | 4.8277 | Post-wounding
ICA Bunsi | 4 | 25 | 2 | 48.88 | 4.8277 | Post-wounding
ICA Bunsi | 4 | 26 | 2 | 53.76 | 4.9661 | Post-wounding
ICA Bunsi | 4 | 27 | 2 | 58.65 | 5.1048 | Post-wounding
ICA Bunsi | 4 | 28 | 2 | 63.54 | 5.2436 | Post-wounding
ICA Bunsi | 4 | 29 | 2 | 58.65 | 5.1048 | Post-wounding
ICA Bunsi | 4 | 30 | 2 | 63.54 | 5.2436 | Post-wounding
ICA Bunsi | 4 | 31 | 2 | 53.76 | 4.9661 | Post-wounding
ICA Bunsi | 4 | 32 | 2 | 48.88 | 4.8277 | Post-wounding
ICA Bunsi | 4 | 33 | 2 | 53.76 | 4.9661 | Post-wounding
ICA Bunsi | 4 | 34 | 2 | 58.65 | 5.1048 | Post-wounding
ICA Bunsi | 4 | 35 | 2 | 48.88 | 4.8277 | Post-wounding
ICA Bunsi | 4 | 36 | 2 | 53.76 | 4.9661 | Post-wounding
ICA Bunsi | 4 | 37 | 2 | 48.88 | 4.8277 | Post-wounding
ICA Bunsi | 4 | 38 | 2 | 43.99 | 4.6889 | Post-wounding
ICA Bunsi | 4 | 39 | 2 | 48.88 | 4.8277 | Post-wounding
ICA Bunsi | 4 | 40 | 2 | 48.88 | 4.8277 | Post-wounding
ICA Bunsi | 4 | 41 | 2 | 43.99 | 4.6889 | Post-wounding
ICA Bunsi | 4 | 42 | 2 | 43.99 | 4.6889 | Post-wounding
ICA Bunsi | 4 | 43 | 2 | 48.88 | 4.8277 | Post-wounding
ICA Bunsi | 4 | 44 | 2 | 48.88 | 4.8277 | Post-wounding
ICA Bunsi | 4 | 45 | 2 | 43.99 | 4.6889 | Post-wounding
ICA Bunsi | 4 | 46 | 2 | 43.99 | 4.6889 | Post-wounding
ICA Bunsi | 4 | 47 | 2 | 43.99 | 4.6889 | Post-wounding
ICA Bunsi | 4 | 48 | 2 | 43.99 | 4.6889 | Post-wounding
ICA Bunsi | 4 | 49 | 2 | 48.88 | 4.8277 | Post-wounding
ICA Bunsi | 4 | 50 | 2 | 39.1 | 4.5502 | Post-wounding
ICA Bunsi | 4 | 51 | 2 | 48.88 | 4.8277 | Post-wounding
ICA Bunsi | 4 | 52 | 2 | 43.99 | 4.6889 | Post-wounding
ICA Bunsi | 4 | 53 | 2 | 48.88 | 4.8277 | Post-wounding
ICA Bunsi | 4 | 54 | 2 | 43.99 | 4.6889 | Post-wounding
ICA Bunsi | 4 | 55 | 2 | 48.88 | 4.8277 | Post-wounding
ICA Bunsi | 4 | 56 | 2 | 43.99 | 4.6889 | Post-wounding
ICA Bunsi | 4 | 57 | 2 | 48.88 | 4.8277 | Post-wounding
ICA Bunsi | 4 | 58 | 2 | 43.99 | 4.6889 | Post-wounding
ICA Bunsi | 4 | 59 | 2 | 43.99 | 4.6889 | Post-wounding
ICA Bunsi | 4 | 60 | 2 | 53.76 | 4.9661 | Post-wounding
ICA Bunsi | 4 | 1 | 3 | 39.1 | 4.5502 | Post-wounding
ICA Bunsi | 4 | 2 | 3 | 68.43 | 5.3823 | Post-wounding
ICA Bunsi | 4 | 3 | 3 | 58.65 | 5.1048 | Post-wounding
ICA Bunsi | 4 | 4 | 3 | 73.31 | 5.5207 | Post-wounding
ICA Bunsi | 4 | 5 | 3 | 53.76 | 4.9661 | Post-wounding
ICA Bunsi | 4 | 6 | 3 | 53.76 | 4.9661 | Post-wounding
ICA Bunsi | 4 | 7 | 3 | 53.76 | 4.9661 | Post-wounding
ICA Bunsi | 4 | 8 | 3 | 58.65 | 5.1048 | Post-wounding
ICA Bunsi | 4 | 9 | 3 | 58.65 | 5.1048 | Post-wounding
ICA Bunsi | 4 | 10 | 3 | 58.65 | 5.1048 | Post-wounding
ICA Bunsi | 4 | 11 | 3 | 53.76 | 4.9661 | Post-wounding
ICA Bunsi | 4 | 12 | 3 | 58.65 | 5.1048 | Post-wounding
ICA Bunsi | 4 | 13 | 3 | 53.76 | 4.9661 | Post-wounding
ICA Bunsi | 4 | 14 | 3 | 43.99 | 4.6889 | Post-wounding
ICA Bunsi | 4 | 15 | 3 | 48.88 | 4.8277 | Post-wounding
ICA Bunsi | 4 | 16 | 3 | 58.65 | 5.1048 | Post-wounding
ICA Bunsi | 4 | 17 | 3 | 53.76 | 4.9661 | Post-wounding
ICA Bunsi | 4 | 18 | 3 | 53.76 | 4.9661 | Post-wounding
ICA Bunsi | 4 | 19 | 3 | 53.76 | 4.9661 | Post-wounding
ICA Bunsi | 4 | 20 | 3 | 53.76 | 4.9661 | Post-wounding
ICA Bunsi | 4 | 21 | 3 | 48.88 | 4.8277 | Post-wounding
ICA Bunsi | 4 | 22 | 3 | 53.76 | 4.9661 | Post-wounding
ICA Bunsi | 4 | 23 | 3 | 73.31 | 5.5207 | Post-wounding
ICA Bunsi | 4 | 24 | 3 | 48.88 | 4.8277 | Post-wounding
ICA Bunsi | 4 | 25 | 3 | 48.88 | 4.8277 | Post-wounding
ICA Bunsi | 4 | 26 | 3 | 53.76 | 4.9661 | Post-wounding
ICA Bunsi | 4 | 27 | 3 | 48.88 | 4.8277 | Post-wounding
ICA Bunsi | 4 | 28 | 3 | 43.99 | 4.6889 | Post-wounding
ICA Bunsi | 4 | 29 | 3 | 58.65 | 5.1048 | Post-wounding
ICA Bunsi | 4 | 30 | 3 | 53.76 | 4.9661 | Post-wounding
ICA Bunsi | 4 | 31 | 3 | 48.88 | 4.8277 | Post-wounding
ICA Bunsi | 4 | 32 | 3 | 48.88 | 4.8277 | Post-wounding
ICA Bunsi | 4 | 33 | 3 | 43.99 | 4.6889 | Post-wounding
ICA Bunsi | 4 | 34 | 3 | 53.76 | 4.9661 | Post-wounding
ICA Bunsi | 4 | 35 | 3 | 43.99 | 4.6889 | Post-wounding
ICA Bunsi | 4 | 36 | 3 | 53.76 | 4.9661 | Post-wounding
ICA Bunsi | 4 | 37 | 3 | 48.88 | 4.8277 | Post-wounding
ICA Bunsi | 4 | 38 | 3 | 48.88 | 4.8277 | Post-wounding
ICA Bunsi | 4 | 39 | 3 | 53.76 | 4.9661 | Post-wounding
ICA Bunsi | 4 | 40 | 3 | 53.76 | 4.9661 | Post-wounding
ICA Bunsi | 4 | 41 | 3 | 58.65 | 5.1048 | Post-wounding
ICA Bunsi | 4 | 42 | 3 | 68.43 | 5.3823 | Post-wounding
ICA Bunsi | 4 | 43 | 3 | 73.31 | 5.5207 | Post-wounding
ICA Bunsi | 4 | 44 | 3 | 68.43 | 5.3823 | Post-wounding
ICA Bunsi | 4 | 45 | 3 | 73.31 | 5.5207 | Post-wounding
ICA Bunsi | 4 | 46 | 3 | 68.43 | 5.3823 | Post-wounding
ICA Bunsi | 4 | 47 | 3 | 68.43 | 5.3823 | Post-wounding
ICA Bunsi | 4 | 48 | 3 | 73.31 | 5.5207 | Post-wounding
ICA Bunsi | 4 | 49 | 3 | 53.76 | 4.9661 | Post-wounding
ICA Bunsi | 4 | 50 | 3 | 58.65 | 5.1048 | Post-wounding
ICA Bunsi | 4 | 51 | 3 | 63.54 | 5.2436 | Post-wounding
ICA Bunsi | 4 | 52 | 3 | 63.54 | 5.2436 | Post-wounding
ICA Bunsi | 4 | 53 | 3 | 58.65 | 5.1048 | Post-wounding
ICA Bunsi | 4 | 54 | 3 | 63.54 | 5.2436 | Post-wounding
ICA Bunsi | 4 | 55 | 3 | 58.65 | 5.1048 | Post-wounding
ICA Bunsi | 4 | 56 | 3 | 63.54 | 5.2436 | Post-wounding
ICA Bunsi | 4 | 57 | 3 | 63.54 | 5.2436 | Post-wounding
ICA Bunsi | 4 | 58 | 3 | 68.43 | 5.3823 | Post-wounding
ICA Bunsi | 4 | 59 | 3 | 63.54 | 5.2436 | Post-wounding
ICA Bunsi | 4 | 60 | 3 | 73.31 | 5.5207 | Post-wounding
Eldorado | 4 | 1 | 1 | 68.43 | 5.3823 | Post-wounding
Eldorado | 4 | 2 | 1 | 39.1 | 4.5502 | Post-wounding
Eldorado | 4 | 3 | 1 | 63.54 | 5.2436 | Post-wounding
Eldorado | 4 | 4 | 1 | 73.31 | 5.5207 | Post-wounding
Eldorado | 4 | 5 | 1 | 73.31 | 5.5207 | Post-wounding
Eldorado | 4 | 6 | 1 | 68.43 | 5.3823 | Post-wounding
Eldorado | 4 | 7 | 1 | 68.43 | 5.3823 | Post-wounding
Eldorado | 4 | 8 | 1 | 73.31 | 5.5207 | Post-wounding
Eldorado | 4 | 9 | 1 | 73.31 | 5.5207 | Post-wounding
Eldorado | 4 | 10 | 1 | 73.31 | 5.5207 | Post-wounding
Eldorado | 4 | 11 | 1 | 73.31 | 5.5207 | Post-wounding
Eldorado | 4 | 12 | 1 | 73.31 | 5.5207 | Post-wounding
Eldorado | 4 | 13 | 1 | 68.43 | 5.3823 | Post-wounding
Eldorado | 4 | 14 | 1 | 73.31 | 5.5207 | Post-wounding
Eldorado | 4 | 15 | 1 | 73.31 | 5.5207 | Post-wounding
Eldorado | 4 | 16 | 1 | 73.31 | 5.5207 | Post-wounding
Eldorado | 4 | 17 | 1 | 73.31 | 5.5207 | Post-wounding
Eldorado | 4 | 18 | 1 | 68.43 | 5.3823 | Post-wounding
Eldorado | 4 | 19 | 1 | 73.31 | 5.5207 | Post-wounding
Eldorado | 4 | 20 | 1 | 78.2 | 5.6595 | Post-wounding
Eldorado | 4 | 21 | 1 | 78.2 | 5.6595 | Post-wounding
Eldorado | 4 | 22 | 1 | 63.54 | 5.2436 | Post-wounding
Eldorado | 4 | 23 | 1 | 68.43 | 5.3823 | Post-wounding
Eldorado | 4 | 24 | 1 | 68.43 | 5.3823 | Post-wounding
Eldorado | 4 | 25 | 1 | 68.43 | 5.3823 | Post-wounding
Eldorado | 4 | 26 | 1 | 68.43 | 5.3823 | Post-wounding
Eldorado | 4 | 27 | 1 | 68.43 | 5.3823 | Post-wounding
Eldorado | 4 | 28 | 1 | 68.43 | 5.3823 | Post-wounding
Eldorado | 4 | 29 | 1 | 68.43 | 5.3823 | Post-wounding
Eldorado | 4 | 30 | 1 | 63.54 | 5.2436 | Post-wounding
Eldorado | 4 | 31 | 1 | 68.43 | 5.3823 | Post-wounding
Eldorado | 4 | 32 | 1 | 68.43 | 5.3823 | Post-wounding
Eldorado | 4 | 33 | 1 | 68.43 | 5.3823 | Post-wounding
Eldorado | 4 | 34 | 1 | 63.54 | 5.2436 | Post-wounding
Eldorado | 4 | 35 | 1 | 63.54 | 5.2436 | Post-wounding
Eldorado | 4 | 36 | 1 | 63.54 | 5.2436 | Post-wounding
Eldorado | 4 | 37 | 1 | 58.65 | 5.1048 | Post-wounding
Eldorado | 4 | 38 | 1 | 63.54 | 5.2436 | Post-wounding
Eldorado | 4 | 39 | 1 | 63.54 | 5.2436 | Post-wounding
Eldorado | 4 | 40 | 1 | 63.54 | 5.2436 | Post-wounding
Eldorado | 4 | 41 | 1 | 63.54 | 5.2436 | Post-wounding
Eldorado | 4 | 42 | 1 | 63.54 | 5.2436 | Post-wounding
Eldorado | 4 | 43 | 1 | 63.54 | 5.2436 | Post-wounding
Eldorado | 4 | 44 | 1 | 68.43 | 5.3823 | Post-wounding
Eldorado | 4 | 45 | 1 | 63.54 | 5.2436 | Post-wounding
Eldorado | 4 | 46 | 1 | 63.54 | 5.2436 | Post-wounding
Eldorado | 4 | 47 | 1 | 63.54 | 5.2436 | Post-wounding
Eldorado | 4 | 48 | 1 | 63.54 | 5.2436 | Post-wounding
Eldorado | 4 | 49 | 1 | 58.65 | 5.1048 | Post-wounding
Eldorado | 4 | 50 | 1 | 58.65 | 5.1048 | Post-wounding
Eldorado | 4 | 51 | 1 | 68.43 | 5.3823 | Post-wounding
Eldorado | 4 | 52 | 1 | 68.43 | 5.3823 | Post-wounding
Eldorado | 4 | 53 | 1 | 68.43 | 5.3823 | Post-wounding
Eldorado | 4 | 54 | 1 | 73.31 | 5.5207 | Post-wounding
Eldorado | 4 | 55 | 1 | 63.54 | 5.2436 | Post-wounding
Eldorado | 4 | 56 | 1 | 63.54 | 5.2436 | Post-wounding
Eldorado | 4 | 57 | 1 | 63.54 | 5.2436 | Post-wounding
Eldorado | 4 | 58 | 1 | 68.43 | 5.3823 | Post-wounding
Eldorado | 4 | 59 | 1 | 63.54 | 5.2436 | Post-wounding
Eldorado | 4 | 60 | 1 | 63.54 | 5.2436 | Post-wounding
Eldorado | 4 | 1 | 2 | 83 | 5.7956 | Post-wounding
Eldorado | 4 | 2 | 2 | 4.89 | 3.5797 | Post-wounding
Eldorado | 4 | 3 | 2 | 87.98 | 5.9369 | Post-wounding
Eldorado | 4 | 4 | 2 | 73.31 | 5.5207 | Post-wounding
Eldorado | 4 | 5 | 2 | 58.65 | 5.1048 | Post-wounding
Eldorado | 4 | 6 | 2 | 58.65 | 5.1048 | Post-wounding
Eldorado | 4 | 7 | 2 | 78.2 | 5.6595 | Post-wounding
Eldorado | 4 | 8 | 2 | 68.43 | 5.3823 | Post-wounding
Eldorado | 4 | 9 | 2 | 63.54 | 5.2436 | Post-wounding
Eldorado | 4 | 10 | 2 | 68.43 | 5.3823 | Post-wounding
Eldorado | 4 | 11 | 2 | 87.98 | 5.9369 | Post-wounding
Eldorado | 4 | 12 | 2 | 58.65 | 5.1048 | Post-wounding
Eldorado | 4 | 13 | 2 | 63.54 | 5.2436 | Post-wounding
Eldorado | 4 | 14 | 2 | 53.76 | 4.9661 | Post-wounding
Eldorado | 4 | 15 | 2 | 53.76 | 4.9661 | Post-wounding
Eldorado | 4 | 16 | 2 | 73.31 | 5.5207 | Post-wounding
Eldorado | 4 | 17 | 2 | 78.2 | 5.6595 | Post-wounding
Eldorado | 4 | 18 | 2 | 68.43 | 5.3823 | Post-wounding
Eldorado | 4 | 19 | 2 | 73.31 | 5.5207 | Post-wounding
Eldorado | 4 | 20 | 2 | 73.31 | 5.5207 | Post-wounding
Eldorado | 4 | 21 | 2 | 68.43 | 5.3823 | Post-wounding
Eldorado | 4 | 22 | 2 | 58.65 | 5.1048 | Post-wounding
Eldorado | 4 | 23 | 2 | 63.54 | 5.2436 | Post-wounding
Eldorado | 4 | 24 | 2 | 63.54 | 5.2436 | Post-wounding
Eldorado | 4 | 25 | 2 | 97.75 | 6.2141 | Post-wounding
Eldorado | 4 | 26 | 2 | 102.64 | 6.3528 | Post-wounding
Eldorado | 4 | 27 | 2 | 63.54 | 5.2436 | Post-wounding
Eldorado | 4 | 28 | 2 | 63.54 | 5.2436 | Post-wounding
Eldorado | 4 | 29 | 2 | 63.54 | 5.2436 | Post-wounding
Eldorado | 4 | 30 | 2 | 78.2 | 5.6595 | Post-wounding
Eldorado | 4 | 31 | 2 | 73.31 | 5.5207 | Post-wounding
Eldorado | 4 | 32 | 2 | 73.31 | 5.5207 | Post-wounding
Eldorado | 4 | 33 | 2 | 68.43 | 5.3823 | Post-wounding
Eldorado | 4 | 34 | 2 | 58.65 | 5.1048 | Post-wounding
Eldorado | 4 | 35 | 2 | 58.65 | 5.1048 | Post-wounding
Eldorado | 4 | 36 | 2 | 63.54 | 5.2436 | Post-wounding
Eldorado | 4 | 37 | 2 | 73.31 | 5.5207 | Post-wounding
Eldorado | 4 | 38 | 2 | 58.65 | 5.1048 | Post-wounding
Eldorado | 4 | 39 | 2 | 73.31 | 5.5207 | Post-wounding
Eldorado | 4 | 40 | 2 | 73.31 | 5.5207 | Post-wounding
Eldorado | 4 | 41 | 2 | 73.31 | 5.5207 | Post-wounding
Eldorado | 4 | 42 | 2 | 58.65 | 5.1048 | Post-wounding
Eldorado | 4 | 43 | 2 | 29.33 | 4.273 | Post-wounding
Eldorado | 4 | 44 | 2 | 63.54 | 5.2436 | Post-wounding
Eldorado | 4 | 45 | 2 | 58.65 | 5.1048 | Post-wounding
Eldorado | 4 | 46 | 2 | 63.54 | 5.2436 | Post-wounding
Eldorado | 4 | 47 | 2 | 68.43 | 5.3823 | Post-wounding
Eldorado | 4 | 48 | 2 | 68.43 | 5.3823 | Post-wounding
Eldorado | 4 | 49 | 2 | 29.33 | 4.273 | Post-wounding
Eldorado | 4 | 50 | 2 | 53.76 | 4.9661 | Post-wounding
Eldorado | 4 | 51 | 2 | 58.65 | 5.1048 | Post-wounding
Eldorado | 4 | 52 | 2 | 63.54 | 5.2436 | Post-wounding
Eldorado | 4 | 53 | 2 | 63.54 | 5.2436 | Post-wounding
Eldorado | 4 | 54 | 2 | 58.65 | 5.1048 | Post-wounding
Eldorado | 4 | 55 | 2 | 63.54 | 5.2436 | Post-wounding
Eldorado | 4 | 56 | 2 | 58.65 | 5.1048 | Post-wounding
Eldorado | 4 | 57 | 2 | 58.65 | 5.1048 | Post-wounding
Eldorado | 4 | 58 | 2 | 68.43 | 5.3823 | Post-wounding
Eldorado | 4 | 59 | 2 | 53.76 | 4.9661 | Post-wounding
Eldorado | 4 | 60 | 2 | 68.43 | 5.3823 | Post-wounding
Eldorado | 4 | 1 | 3 | 68.43 | 5.3823 | Post-wounding
Eldorado | 4 | 2 | 3 | 53.76 | 4.9661 | Post-wounding
Eldorado | 4 | 3 | 3 | 58.65 | 5.1048 | Post-wounding
Eldorado | 4 | 4 | 3 | 68.43 | 5.3823 | Post-wounding
Eldorado | 4 | 5 | 3 | 73.31 | 5.5207 | Post-wounding
Eldorado | 4 | 6 | 3 | 73.31 | 5.5207 | Post-wounding
Eldorado | 4 | 7 | 3 | 73.31 | 5.5207 | Post-wounding
Eldorado | 4 | 8 | 3 | 68.43 | 5.3823 | Post-wounding
Eldorado | 4 | 9 | 3 | 63.54 | 5.2436 | Post-wounding
Eldorado | 4 | 10 | 3 | 63.54 | 5.2436 | Post-wounding
Eldorado | 4 | 11 | 3 | 73.31 | 5.5207 | Post-wounding
Eldorado | 4 | 12 | 3 | 68.43 | 5.3823 | Post-wounding
Eldorado | 4 | 13 | 3 | 73.31 | 5.5207 | Post-wounding
Eldorado | 4 | 14 | 3 | 73.31 | 5.5207 | Post-wounding
Eldorado | 4 | 15 | 3 | 58.65 | 5.1048 | Post-wounding
Eldorado | 4 | 16 | 3 | 68.43 | 5.3823 | Post-wounding
Eldorado | 4 | 17 | 3 | 68.43 | 5.3823 | Post-wounding
Eldorado | 4 | 18 | 3 | 73.31 | 5.5207 | Post-wounding
Eldorado | 4 | 19 | 3 | 73.31 | 5.5207 | Post-wounding
Eldorado | 4 | 20 | 3 | 68.43 | 5.3823 | Post-wounding
Eldorado | 4 | 21 | 3 | 63.54 | 5.2436 | Post-wounding
Eldorado | 4 | 22 | 3 | 63.54 | 5.2436 | Post-wounding
Eldorado | 4 | 23 | 3 | 73.31 | 5.5207 | Post-wounding
Eldorado | 4 | 24 | 3 | 73.31 | 5.5207 | Post-wounding
Eldorado | 4 | 25 | 3 | 68.43 | 5.3823 | Post-wounding
Eldorado | 4 | 26 | 3 | 63.54 | 5.2436 | Post-wounding
Eldorado | 4 | 27 | 3 | 63.54 | 5.2436 | Post-wounding
Eldorado | 4 | 28 | 3 | 63.54 | 5.2436 | Post-wounding
Eldorado | 4 | 29 | 3 | 68.43 | 5.3823 | Post-wounding
Eldorado | 4 | 30 | 3 | 87.98 | 5.9369 | Post-wounding
Eldorado | 4 | 31 | 3 | 63.54 | 5.2436 | Post-wounding
Eldorado | 4 | 32 | 3 | 63.54 | 5.2436 | Post-wounding
Eldorado | 4 | 33 | 3 | 73.31 | 5.5207 | Post-wounding
Eldorado | 4 | 34 | 3 | 73.31 | 5.5207 | Post-wounding
Eldorado | 4 | 35 | 3 | 68.43 | 5.3823 | Post-wounding
Eldorado | 4 | 36 | 3 | 73.31 | 5.5207 | Post-wounding
Eldorado | 4 | 37 | 3 | 68.43 | 5.3823 | Post-wounding
Eldorado | 4 | 38 | 3 | 73.31 | 5.5207 | Post-wounding
Eldorado | 4 | 39 | 3 | 68.43 | 5.3823 | Post-wounding
Eldorado | 4 | 40 | 3 | 68.43 | 5.3823 | Post-wounding
Eldorado | 4 | 41 | 3 | 68.43 | 5.3823 | Post-wounding
Eldorado | 4 | 42 | 3 | 63.54 | 5.2436 | Post-wounding
Eldorado | 4 | 43 | 3 | 53.76 | 4.9661 | Post-wounding
Eldorado | 4 | 44 | 3 | 53.76 | 4.9661 | Post-wounding
Eldorado | 4 | 45 | 3 | 63.54 | 5.2436 | Post-wounding
Eldorado | 4 | 46 | 3 | 73.31 | 5.5207 | Post-wounding
Eldorado | 4 | 47 | 3 | 63.54 | 5.2436 | Post-wounding
Eldorado | 4 | 48 | 3 | 68.43 | 5.3823 | Post-wounding
Eldorado | 4 | 49 | 3 | 73.31 | 5.5207 | Post-wounding
Eldorado | 4 | 50 | 3 | 73.31 | 5.5207 | Post-wounding
Eldorado | 4 | 51 | 3 | 68.43 | 5.3823 | Post-wounding
Eldorado | 4 | 52 | 3 | 58.65 | 5.1048 | Post-wounding
Eldorado | 4 | 53 | 3 | 73.31 | 5.5207 | Post-wounding
Eldorado | 4 | 54 | 3 | 73.31 | 5.5207 | Post-wounding
Eldorado | 4 | 55 | 3 | 73.31 | 5.5207 | Post-wounding
Eldorado | 4 | 56 | 3 | 68.43 | 5.3823 | Post-wounding
Eldorado | 4 | 57 | 3 | 73.31 | 5.5207 | Post-wounding
Eldorado | 4 | 58 | 3 | 39.1 | 4.5502 | Post-wounding
Eldorado | 4 | 59 | 3 | 73.31 | 5.5207 | Post-wounding
Eldorado | 4 | 60 | 3 | 73.31 | 5.5207 | Post-wounding
G122 | 4 | 1 | 1 | 29.33 | 4.273 | Post-wounding
G122 | 4 | 2 | 1 | 63.54 | 5.2436 | Post-wounding
G122 | 4 | 3 | 1 | 73.31 | 5.5207 | Post-wounding
G122 | 4 | 4 | 1 | 68.43 | 5.3823 | Post-wounding
G122 | 4 | 5 | 1 | 68.43 | 5.3823 | Post-wounding
G122 | 4 | 6 | 1 | 68.43 | 5.3823 | Post-wounding
G122 | 4 | 7 | 1 | 73.31 | 5.5207 | Post-wounding
G122 | 4 | 8 | 1 | 73.31 | 5.5207 | Post-wounding
G122 | 4 | 9 | 1 | 63.54 | 5.2436 | Post-wounding
G122 | 4 | 10 | 1 | 83.09 | 5.7982 | Post-wounding
G122 | 4 | 11 | 1 | 68.43 | 5.3823 | Post-wounding
G122 | 4 | 12 | 1 | 73.31 | 5.5207 | Post-wounding
G122 | 4 | 13 | 1 | 73.31 | 5.5207 | Post-wounding
G122 | 4 | 14 | 1 | 87.98 | 5.9369 | Post-wounding
G122 | 4 | 15 | 1 | 78.2 | 5.6595 | Post-wounding
G122 | 4 | 16 | 1 | 78.2 | 5.6595 | Post-wounding
G122 | 4 | 17 | 1 | 83.09 | 5.7982 | Post-wounding
G122 | 4 | 18 | 1 | 73.31 | 5.5207 | Post-wounding
G122 | 4 | 19 | 1 | 83.09 | 5.7982 | Post-wounding
G122 | 4 | 20 | 1 | 73.31 | 5.5207 | Post-wounding
G122 | 4 | 21 | 1 | 83.09 | 5.7982 | Post-wounding
G122 | 4 | 22 | 1 | 78.2 | 5.6595 | Post-wounding
G122 | 4 | 23 | 1 | 78.2 | 5.6595 | Post-wounding
G122 | 4 | 24 | 1 | 87.98 | 5.9369 | Post-wounding
G122 | 4 | 25 | 1 | 73.31 | 5.5207 | Post-wounding
G122 | 4 | 26 | 1 | 73.31 | 5.5207 | Post-wounding
G122 | 4 | 27 | 1 | 78.2 | 5.6595 | Post-wounding
G122 | 4 | 28 | 1 | 83.09 | 5.7982 | Post-wounding
G122 | 4 | 29 | 1 | 83.09 | 5.7982 | Post-wounding
G122 | 4 | 30 | 1 | 68.43 | 5.3823 | Post-wounding
G122 | 4 | 31 | 1 | 83.09 | 5.7982 | Post-wounding
G122 | 4 | 32 | 1 | 73.31 | 5.5207 | Post-wounding
G122 | 4 | 33 | 1 | 78.2 | 5.6595 | Post-wounding
G122 | 4 | 34 | 1 | 73.31 | 5.5207 | Post-wounding
G122 | 4 | 35 | 1 | 78.2 | 5.6595 | Post-wounding
G122 | 4 | 36 | 1 | 83.09 | 5.7982 | Post-wounding
G122 | 4 | 37 | 1 | 83.09 | 5.7982 | Post-wounding
G122 | 4 | 38 | 1 | 78.2 | 5.6595 | Post-wounding
G122 | 4 | 39 | 1 | 73.31 | 5.5207 | Post-wounding
G122 | 4 | 40 | 1 | 78.2 | 5.6595 | Post-wounding
G122 | 4 | 41 | 1 | 73.31 | 5.5207 | Post-wounding
G122 | 4 | 42 | 1 | 73.31 | 5.5207 | Post-wounding
G122 | 4 | 43 | 1 | 73.31 | 5.5207 | Post-wounding
G122 | 4 | 44 | 1 | 78.2 | 5.6595 | Post-wounding
G122 | 4 | 45 | 1 | 83.09 | 5.7982 | Post-wounding
G122 | 4 | 46 | 1 | 83.09 | 5.7982 | Post-wounding
G122 | 4 | 47 | 1 | 78.2 | 5.6595 | Post-wounding
G122 | 4 | 48 | 1 | 87.98 | 5.9369 | Post-wounding
G122 | 4 | 49 | 1 | 83.09 | 5.7982 | Post-wounding
G122 | 4 | 50 | 1 | 78.2 | 5.6595 | Post-wounding
G122 | 4 | 51 | 1 | 78.2 | 5.6595 | Post-wounding
G122 | 4 | 52 | 1 | 73.31 | 5.5207 | Post-wounding
G122 | 4 | 53 | 1 | 83.09 | 5.7982 | Post-wounding
G122 | 4 | 54 | 1 | 78.2 | 5.6595 | Post-wounding
G122 | 4 | 55 | 1 | 83.09 | 5.7982 | Post-wounding
G122 | 4 | 56 | 1 | 87.98 | 5.9369 | Post-wounding
G122 | 4 | 57 | 1 | 78.2 | 5.6595 | Post-wounding
G122 | 4 | 58 | 1 | 78.2 | 5.6595 | Post-wounding
G122 | 4 | 59 | 1 | 78.2 | 5.6595 | Post-wounding
G122 | 4 | 60 | 1 | 83.09 | 5.7982 | Post-wounding
G122 | 4 | 1 | 2 | 43.99 | 4.6889 | Post-wounding
G122 | 4 | 2 | 2 | 73.31 | 5.5207 | Post-wounding
G122 | 4 | 3 | 2 | 73.31 | 5.5207 | Post-wounding
G122 | 4 | 4 | 2 | 73.31 | 5.5207 | Post-wounding
G122 | 4 | 5 | 2 | 68.43 | 5.3823 | Post-wounding
G122 | 4 | 6 | 2 | 78.2 | 5.6595 | Post-wounding
G122 | 4 | 7 | 2 | 73.31 | 5.5207 | Post-wounding
G122 | 4 | 8 | 2 | 78.2 | 5.6595 | Post-wounding
G122 | 4 | 9 | 2 | 78.2 | 5.6595 | Post-wounding
G122 | 4 | 10 | 2 | 73.31 | 5.5207 | Post-wounding
G122 | 4 | 11 | 2 | 78.2 | 5.6595 | Post-wounding
G122 | 4 | 12 | 2 | 83.09 | 5.7982 | Post-wounding
G122 | 4 | 13 | 2 | 78.2 | 5.6595 | Post-wounding
G122 | 4 | 14 | 2 | 78.2 | 5.6595 | Post-wounding
G122 | 4 | 15 | 2 | 78.2 | 5.6595 | Post-wounding
G122 | 4 | 16 | 2 | 73.31 | 5.5207 | Post-wounding
G122 | 4 | 17 | 2 | 68.43 | 5.3823 | Post-wounding
G122 | 4 | 18 | 2 | 73.31 | 5.5207 | Post-wounding
G122 | 4 | 19 | 2 | 73.31 | 5.5207 | Post-wounding
G122 | 4 | 20 | 2 | 68.43 | 5.3823 | Post-wounding
G122 | 4 | 21 | 2 | 68.43 | 5.3823 | Post-wounding
G122 | 4 | 22 | 2 | 78.2 | 5.6595 | Post-wounding
G122 | 4 | 23 | 2 | 68.43 | 5.3823 | Post-wounding
G122 | 4 | 24 | 2 | 78.2 | 5.6595 | Post-wounding
G122 | 4 | 25 | 2 | 78.2 | 5.6595 | Post-wounding
G122 | 4 | 26 | 2 | 68.43 | 5.3823 | Post-wounding
G122 | 4 | 27 | 2 | 78.2 | 5.6595 | Post-wounding
G122 | 4 | 28 | 2 | 73.31 | 5.5207 | Post-wounding
G122 | 4 | 29 | 2 | 73.31 | 5.5207 | Post-wounding
G122 | 4 | 30 | 2 | 73.31 | 5.5207 | Post-wounding
G122 | 4 | 31 | 2 | 68.43 | 5.3823 | Post-wounding
G122 | 4 | 32 | 2 | 63.54 | 5.2436 | Post-wounding
G122 | 4 | 33 | 2 | 78.2 | 5.6595 | Post-wounding
G122 | 4 | 34 | 2 | 68.43 | 5.3823 | Post-wounding
G122 | 4 | 35 | 2 | 68.43 | 5.3823 | Post-wounding
G122 | 4 | 36 | 2 | 73.31 | 5.5207 | Post-wounding
G122 | 4 | 37 | 2 | 68.43 | 5.3823 | Post-wounding
G122 | 4 | 38 | 2 | 78.2 | 5.6595 | Post-wounding
G122 | 4 | 39 | 2 | 73.31 | 5.5207 | Post-wounding
G122 | 4 | 40 | 2 | 68.43 | 5.3823 | Post-wounding
G122 | 4 | 41 | 2 | 83.09 | 5.7982 | Post-wounding
G122 | 4 | 42 | 2 | 68.43 | 5.3823 | Post-wounding
G122 | 4 | 43 | 2 | 83.09 | 5.7982 | Post-wounding
G122 | 4 | 44 | 2 | 73.31 | 5.5207 | Post-wounding
G122 | 4 | 45 | 2 | 73.31 | 5.5207 | Post-wounding
G122 | 4 | 46 | 2 | 63.54 | 5.2436 | Post-wounding
G122 | 4 | 47 | 2 | 68.43 | 5.3823 | Post-wounding
G122 | 4 | 48 | 2 | 78.2 | 5.6595 | Post-wounding
G122 | 4 | 49 | 2 | 68.43 | 5.3823 | Post-wounding
G122 | 4 | 50 | 2 | 63.54 | 5.2436 | Post-wounding
G122 | 4 | 51 | 2 | 63.54 | 5.2436 | Post-wounding
G122 | 4 | 52 | 2 | 63.54 | 5.2436 | Post-wounding
G122 | 4 | 53 | 2 | 73.31 | 5.5207 | Post-wounding
G122 | 4 | 54 | 2 | 73.31 | 5.5207 | Post-wounding
G122 | 4 | 55 | 2 | 73.31 | 5.5207 | Post-wounding
G122 | 4 | 56 | 2 | 68.43 | 5.3823 | Post-wounding
G122 | 4 | 57 | 2 | 73.31 | 5.5207 | Post-wounding
G122 | 4 | 58 | 2 | 73.31 | 5.5207 | Post-wounding
G122 | 4 | 59 | 2 | 68.43 | 5.3823 | Post-wounding
G122 | 4 | 60 | 2 | 73.31 | 5.5207 | Post-wounding
G122 | 4 | 1 | 3 | 39.1 | 4.5502 | Post-wounding
G122 | 4 | 2 | 3 | 73.31 | 5.5207 | Post-wounding
G122 | 4 | 3 | 3 | 73.31 | 5.5207 | Post-wounding
G122 | 4 | 4 | 3 | 73.31 | 5.5207 | Post-wounding
G122 | 4 | 5 | 3 | 73.31 | 5.5207 | Post-wounding
G122 | 4 | 6 | 3 | 73.31 | 5.5207 | Post-wounding
G122 | 4 | 7 | 3 | 78.2 | 5.6595 | Post-wounding
G122 | 4 | 8 | 3 | 73.31 | 5.5207 | Post-wounding
G122 | 4 | 9 | 3 | 73.31 | 5.5207 | Post-wounding
G122 | 4 | 10 | 3 | 73.31 | 5.5207 | Post-wounding
G122 | 4 | 11 | 3 | 78.2 | 5.6595 | Post-wounding
G122 | 4 | 12 | 3 | 73.31 | 5.5207 | Post-wounding
G122 | 4 | 13 | 3 | 73.31 | 5.5207 | Post-wounding
G122 | 4 | 14 | 3 | 68.43 | 5.3823 | Post-wounding
G122 | 4 | 15 | 3 | 78.2 | 5.6595 | Post-wounding
G122 | 4 | 16 | 3 | 68.43 | 5.3823 | Post-wounding
G122 | 4 | 17 | 3 | 78.2 | 5.6595 | Post-wounding
G122 | 4 | 18 | 3 | 68.43 | 5.3823 | Post-wounding
G122 | 4 | 19 | 3 | 83.09 | 5.7982 | Post-wounding
G122 | 4 | 20 | 3 | 68.43 | 5.3823 | Post-wounding
G122 | 4 | 21 | 3 | 73.31 | 5.5207 | Post-wounding
G122 | 4 | 22 | 3 | 78.2 | 5.6595 | Post-wounding
G122 | 4 | 23 | 3 | 73.31 | 5.5207 | Post-wounding
G122 | 4 | 24 | 3 | 73.31 | 5.5207 | Post-wounding
G122 | 4 | 25 | 3 | 73.31 | 5.5207 | Post-wounding
G122 | 4 | 26 | 3 | 73.31 | 5.5207 | Post-wounding
G122 | 4 | 27 | 3 | 68.43 | 5.3823 | Post-wounding
G122 | 4 | 28 | 3 | 68.43 | 5.3823 | Post-wounding
G122 | 4 | 29 | 3 | 78.2 | 5.6595 | Post-wounding
G122 | 4 | 30 | 3 | 78.2 | 5.6595 | Post-wounding
G122 | 4 | 31 | 3 | 73.31 | 5.5207 | Post-wounding
G122 | 4 | 32 | 3 | 73.31 | 5.5207 | Post-wounding
G122 | 4 | 33 | 3 | 73.31 | 5.5207 | Post-wounding
G122 | 4 | 34 | 3 | 73.31 | 5.5207 | Post-wounding
G122 | 4 | 35 | 3 | 73.31 | 5.5207 | Post-wounding
G122 | 4 | 36 | 3 | 68.43 | 5.3823 | Post-wounding
G122 | 4 | 37 | 3 | 68.43 | 5.3823 | Post-wounding
G122 | 4 | 38 | 3 | 73.31 | 5.5207 | Post-wounding
G122 | 4 | 39 | 3 | 68.43 | 5.3823 | Post-wounding
G122 | 4 | 40 | 3 | 73.31 | 5.5207 | Post-wounding
G122 | 4 | 41 | 3 | 68.43 | 5.3823 | Post-wounding
G122 | 4 | 42 | 3 | 73.31 | 5.5207 | Post-wounding
G122 | 4 | 43 | 3 | 68.43 | 5.3823 | Post-wounding
G122 | 4 | 44 | 3 | 78.2 | 5.6595 | Post-wounding
G122 | 4 | 45 | 3 | 73.31 | 5.5207 | Post-wounding
G122 | 4 | 46 | 3 | 68.43 | 5.3823 | Post-wounding
G122 | 4 | 47 | 3 | 73.31 | 5.5207 | Post-wounding
G122 | 4 | 48 | 3 | 68.43 | 5.3823 | Post-wounding
G122 | 4 | 49 | 3 | 73.31 | 5.5207 | Post-wounding
G122 | 4 | 50 | 3 | 73.31 | 5.5207 | Post-wounding
G122 | 4 | 51 | 3 | 73.31 | 5.5207 | Post-wounding
G122 | 4 | 52 | 3 | 78.2 | 5.6595 | Post-wounding
G122 | 4 | 53 | 3 | 68.43 | 5.3823 | Post-wounding
G122 | 4 | 54 | 3 | 78.2 | 5.6595 | Post-wounding
G122 | 4 | 55 | 3 | 73.31 | 5.5207 | Post-wounding
G122 | 4 | 56 | 3 | 83.09 | 5.7982 | Post-wounding
G122 | 4 | 57 | 3 | 73.31 | 5.5207 | Post-wounding
G122 | 4 | 58 | 3 | 73.31 | 5.5207 | Post-wounding
G122 | 4 | 59 | 3 | 83.09 | 5.7982 | Post-wounding
G122 | 4 | 60 | 3 | 73.31 | 5.5207 | Post-wounding
Montrose | 4 | 1 | 1 | 48.88 | 4.8277 | Post-wounding
Montrose | 4 | 2 | 1 | 63.54 | 5.2436 | Post-wounding
Montrose | 4 | 3 | 1 | 73.31 | 5.5207 | Post-wounding
Montrose | 4 | 4 | 1 | 73.31 | 5.5207 | Post-wounding
Montrose | 4 | 5 | 1 | 68.43 | 5.3823 | Post-wounding
Montrose | 4 | 6 | 1 | 68.43 | 5.3823 | Post-wounding
Montrose | 4 | 7 | 1 | 73.31 | 5.5207 | Post-wounding
Montrose | 4 | 8 | 1 | 78.2 | 5.6595 | Post-wounding
Montrose | 4 | 9 | 1 | 63.54 | 5.2436 | Post-wounding
Montrose | 4 | 10 | 1 | 78.2 | 5.6595 | Post-wounding
Montrose | 4 | 11 | 1 | 68.43 | 5.3823 | Post-wounding
Montrose | 4 | 12 | 1 | 68.43 | 5.3823 | Post-wounding
Montrose | 4 | 13 | 1 | 68.43 | 5.3823 | Post-wounding
Montrose | 4 | 14 | 1 | 73.31 | 5.5207 | Post-wounding
Montrose | 4 | 15 | 1 | 68.43 | 5.3823 | Post-wounding
Montrose | 4 | 16 | 1 | 68.43 | 5.3823 | Post-wounding
Montrose | 4 | 17 | 1 | 73.31 | 5.5207 | Post-wounding
Montrose | 4 | 18 | 1 | 73.31 | 5.5207 | Post-wounding
Montrose | 4 | 19 | 1 | 73.31 | 5.5207 | Post-wounding
Montrose | 4 | 20 | 1 | 68.43 | 5.3823 | Post-wounding
Montrose | 4 | 21 | 1 | 63.54 | 5.2436 | Post-wounding
Montrose | 4 | 22 | 1 | 73.31 | 5.5207 | Post-wounding
Montrose | 4 | 23 | 1 | 73.31 | 5.5207 | Post-wounding
Montrose | 4 | 24 | 1 | 68.43 | 5.3823 | Post-wounding
Montrose | 4 | 25 | 1 | 63.54 | 5.2436 | Post-wounding
Montrose | 4 | 26 | 1 | 63.54 | 5.2436 | Post-wounding
Montrose | 4 | 27 | 1 | 73.31 | 5.5207 | Post-wounding
Montrose | 4 | 28 | 1 | 73.31 | 5.5207 | Post-wounding
Montrose | 4 | 29 | 1 | 73.31 | 5.5207 | Post-wounding
Montrose | 4 | 30 | 1 | 68.43 | 5.3823 | Post-wounding
Montrose | 4 | 31 | 1 | 73.31 | 5.5207 | Post-wounding
Montrose | 4 | 32 | 1 | 68.43 | 5.3823 | Post-wounding
Montrose | 4 | 33 | 1 | 68.43 | 5.3823 | Post-wounding
Montrose | 4 | 34 | 1 | 68.43 | 5.3823 | Post-wounding
Montrose | 4 | 35 | 1 | 63.54 | 5.2436 | Post-wounding
Montrose | 4 | 36 | 1 | 78.2 | 5.6595 | Post-wounding
Montrose | 4 | 37 | 1 | 58.65 | 5.1048 | Post-wounding
Montrose | 4 | 38 | 1 | 63.54 | 5.2436 | Post-wounding
Montrose | 4 | 39 | 1 | 68.43 | 5.3823 | Post-wounding
Montrose | 4 | 40 | 1 | 58.65 | 5.1048 | Post-wounding
Montrose | 4 | 41 | 1 | 63.54 | 5.2436 | Post-wounding
Montrose | 4 | 42 | 1 | 63.54 | 5.2436 | Post-wounding
Montrose | 4 | 43 | 1 | 68.43 | 5.3823 | Post-wounding
Montrose | 4 | 44 | 1 | 63.54 | 5.2436 | Post-wounding
Montrose | 4 | 45 | 1 | 63.54 | 5.2436 | Post-wounding
Montrose | 4 | 46 | 1 | 63.54 | 5.2436 | Post-wounding
Montrose | 4 | 47 | 1 | 68.43 | 5.3823 | Post-wounding
Montrose | 4 | 48 | 1 | 68.43 | 5.3823 | Post-wounding
Montrose | 4 | 49 | 1 | 63.54 | 5.2436 | Post-wounding
Montrose | 4 | 50 | 1 | 68.43 | 5.3823 | Post-wounding
Montrose | 4 | 51 | 1 | 63.54 | 5.2436 | Post-wounding
Montrose | 4 | 52 | 1 | 68.43 | 5.3823 | Post-wounding
Montrose | 4 | 53 | 1 | 73.31 | 5.5207 | Post-wounding
Montrose | 4 | 54 | 1 | 63.54 | 5.2436 | Post-wounding
Montrose | 4 | 55 | 1 | 63.54 | 5.2436 | Post-wounding
Montrose | 4 | 56 | 1 | 53.76 | 4.9661 | Post-wounding
Montrose | 4 | 57 | 1 | 63.54 | 5.2436 | Post-wounding
Montrose | 4 | 58 | 1 | 63.54 | 5.2436 | Post-wounding
Montrose | 4 | 59 | 1 | 68.43 | 5.3823 | Post-wounding
Montrose | 4 | 60 | 1 | 58.65 | 5.1048 | Post-wounding
Montrose | 4 | 1 | 2 | 63 | 5.2282 | Post-wounding
Montrose | 4 | 2 | 2 | 34.21 | 4.4115 | Post-wounding
Montrose | 4 | 3 | 2 | 73.31 | 5.5207 | Post-wounding
Montrose | 4 | 4 | 2 | 78.2 | 5.6595 | Post-wounding
Montrose | 4 | 5 | 2 | 34.21 | 4.4115 | Post-wounding
Montrose | 4 | 6 | 2 | 68.43 | 5.3823 | Post-wounding
Montrose | 4 | 7 | 2 | 63.54 | 5.2436 | Post-wounding
Montrose | 4 | 8 | 2 | 73.31 | 5.5207 | Post-wounding
Montrose | 4 | 9 | 2 | 63.54 | 5.2436 | Post-wounding
Montrose | 4 | 10 | 2 | 68.43 | 5.3823 | Post-wounding
Montrose | 4 | 11 | 2 | 73.31 | 5.5207 | Post-wounding
Montrose | 4 | 12 | 2 | 78.2 | 5.6595 | Post-wounding
Montrose | 4 | 13 | 2 | 68.43 | 5.3823 | Post-wounding
Montrose | 4 | 14 | 2 | 78.2 | 5.6595 | Post-wounding
Montrose | 4 | 15 | 2 | 73.31 | 5.5207 | Post-wounding
Montrose | 4 | 16 | 2 | 73.31 | 5.5207 | Post-wounding
Montrose | 4 | 17 | 2 | 68.43 | 5.3823 | Post-wounding
Montrose | 4 | 18 | 2 | 68.43 | 5.3823 | Post-wounding
Montrose | 4 | 19 | 2 | 78.2 | 5.6595 | Post-wounding
Montrose | 4 | 20 | 2 | 73.31 | 5.5207 | Post-wounding
Montrose | 4 | 21 | 2 | 68.43 | 5.3823 | Post-wounding
Montrose | 4 | 22 | 2 | 73.31 | 5.5207 | Post-wounding
Montrose | 4 | 23 | 2 | 68.43 | 5.3823 | Post-wounding
Montrose | 4 | 24 | 2 | 63.54 | 5.2436 | Post-wounding
Montrose | 4 | 25 | 2 | 68.43 | 5.3823 | Post-wounding
Montrose | 4 | 26 | 2 | 68.43 | 5.3823 | Post-wounding
Montrose | 4 | 27 | 2 | 68.43 | 5.3823 | Post-wounding
Montrose | 4 | 28 | 2 | 73.31 | 5.5207 | Post-wounding
Montrose | 4 | 29 | 2 | 68.43 | 5.3823 | Post-wounding
Montrose | 4 | 30 | 2 | 63.54 | 5.2436 | Post-wounding
Montrose | 4 | 31 | 2 | 68.43 | 5.3823 | Post-wounding
Montrose | 4 | 32 | 2 | 68.43 | 5.3823 | Post-wounding
Montrose | 4 | 33 | 2 | 68.43 | 5.3823 | Post-wounding
Montrose | 4 | 34 | 2 | 48.88 | 4.8277 | Post-wounding
Montrose | 4 | 35 | 2 | 58.65 | 5.1048 | Post-wounding
Montrose | 4 | 36 | 2 | 58.65 | 5.1048 | Post-wounding
Montrose | 4 | 37 | 2 | 68.43 | 5.3823 | Post-wounding
Montrose | 4 | 38 | 2 | 63.54 | 5.2436 | Post-wounding
Montrose | 4 | 39 | 2 | 63.54 | 5.2436 | Post-wounding
Montrose | 4 | 40 | 2 | 68.43 | 5.3823 | Post-wounding
Montrose | 4 | 41 | 2 | 58.65 | 5.1048 | Post-wounding
Montrose | 4 | 42 | 2 | 63.54 | 5.2436 | Post-wounding
Montrose | 4 | 43 | 2 | 87.98 | 5.9369 | Post-wounding
Montrose | 4 | 44 | 2 | 58.65 | 5.1048 | Post-wounding
Montrose | 4 | 45 | 2 | 63.54 | 5.2436 | Post-wounding
Montrose | 4 | 46 | 2 | 58.65 | 5.1048 | Post-wounding
Montrose | 4 | 47 | 2 | 58.65 | 5.1048 | Post-wounding
Montrose | 4 | 48 | 2 | 63.54 | 5.2436 | Post-wounding
Montrose | 4 | 49 | 2 | 58.65 | 5.1048 | Post-wounding
Montrose | 4 | 50 | 2 | 63.54 | 5.2436 | Post-wounding
Montrose | 4 | 51 | 2 | 68.43 | 5.3823 | Post-wounding
Montrose | 4 | 52 | 2 | 63.54 | 5.2436 | Post-wounding
Montrose | 4 | 53 | 2 | 63.54 | 5.2436 | Post-wounding
Montrose | 4 | 54 | 2 | 68.43 | 5.3823 | Post-wounding
Montrose | 4 | 55 | 2 | 63.54 | 5.2436 | Post-wounding
Montrose | 4 | 56 | 2 | 63.54 | 5.2436 | Post-wounding
Montrose | 4 | 57 | 2 | 68.43 | 5.3823 | Post-wounding
Montrose | 4 | 58 | 2 | 53.76 | 4.9661 | Post-wounding
Montrose | 4 | 59 | 2 | 63.54 | 5.2436 | Post-wounding
Montrose | 4 | 60 | 2 | 58.65 | 5.1048 | Post-wounding
Montrose | 4 | 1 | 3 | 63 | 5.2282 | Post-wounding
Montrose | 4 | 2 | 3 | 34.21 | 4.4115 | Post-wounding
Montrose | 4 | 3 | 3 | 63.54 | 5.2436 | Post-wounding
Montrose | 4 | 4 | 3 | 63.54 | 5.2436 | Post-wounding
Montrose | 4 | 5 | 3 | 68.43 | 5.3823 | Post-wounding
Montrose | 4 | 6 | 3 | 68.43 | 5.3823 | Post-wounding
Montrose | 4 | 7 | 3 | 63.54 | 5.2436 | Post-wounding
Montrose | 4 | 8 | 3 | 68.43 | 5.3823 | Post-wounding
Montrose | 4 | 9 | 3 | 73.31 | 5.5207 | Post-wounding
Montrose | 4 | 10 | 3 | 68.43 | 5.3823 | Post-wounding
Montrose | 4 | 11 | 3 | 68.43 | 5.3823 | Post-wounding
Montrose | 4 | 12 | 3 | 73.31 | 5.5207 | Post-wounding
Montrose | 4 | 13 | 3 | 68.43 | 5.3823 | Post-wounding
Montrose | 4 | 14 | 3 | 73.31 | 5.5207 | Post-wounding
Montrose | 4 | 15 | 3 | 68.43 | 5.3823 | Post-wounding
Montrose | 4 | 16 | 3 | 78.2 | 5.6595 | Post-wounding
Montrose | 4 | 17 | 3 | 68.43 | 5.3823 | Post-wounding
Montrose | 4 | 18 | 3 | 73.31 | 5.5207 | Post-wounding
Montrose | 4 | 19 | 3 | 68.43 | 5.3823 | Post-wounding
Montrose | 4 | 20 | 3 | 73.31 | 5.5207 | Post-wounding
Montrose | 4 | 21 | 3 | 73.31 | 5.5207 | Post-wounding
Montrose | 4 | 22 | 3 | 73.31 | 5.5207 | Post-wounding
Montrose | 4 | 23 | 3 | 73.31 | 5.5207 | Post-wounding
Montrose | 4 | 24 | 3 | 73.31 | 5.5207 | Post-wounding
Montrose | 4 | 25 | 3 | 73.31 | 5.5207 | Post-wounding
Montrose | 4 | 26 | 3 | 73.31 | 5.5207 | Post-wounding
Montrose | 4 | 27 | 3 | 68.43 | 5.3823 | Post-wounding
Montrose | 4 | 28 | 3 | 73.31 | 5.5207 | Post-wounding
Montrose | 4 | 29 | 3 | 73.31 | 5.5207 | Post-wounding
Montrose | 4 | 30 | 3 | 73.31 | 5.5207 | Post-wounding
Montrose | 4 | 31 | 3 | 68.43 | 5.3823 | Post-wounding
Montrose | 4 | 32 | 3 | 63.54 | 5.2436 | Post-wounding
Montrose | 4 | 33 | 3 | 73.31 | 5.5207 | Post-wounding
Montrose | 4 | 34 | 3 | 63.54 | 5.2436 | Post-wounding
Montrose | 4 | 35 | 3 | 68.43 | 5.3823 | Post-wounding
Montrose | 4 | 36 | 3 | 73.31 | 5.5207 | Post-wounding
Montrose | 4 | 37 | 3 | 63.54 | 5.2436 | Post-wounding
Montrose | 4 | 38 | 3 | 63.54 | 5.2436 | Post-wounding
Montrose | 4 | 39 | 3 | 68.43 | 5.3823 | Post-wounding
Montrose | 4 | 40 | 3 | 68.43 | 5.3823 | Post-wounding
Montrose | 4 | 41 | 3 | 58.65 | 5.1048 | Post-wounding
Montrose | 4 | 42 | 3 | 58.65 | 5.1048 | Post-wounding
Montrose | 4 | 43 | 3 | 58.65 | 5.1048 | Post-wounding
Montrose | 4 | 44 | 3 | 58.65 | 5.1048 | Post-wounding
Montrose | 4 | 45 | 3 | 68.43 | 5.3823 | Post-wounding
Montrose | 4 | 46 | 3 | 63.54 | 5.2436 | Post-wounding
Montrose | 4 | 47 | 3 | 68.43 | 5.3823 | Post-wounding
Montrose | 4 | 48 | 3 | 63.54 | 5.2436 | Post-wounding
Montrose | 4 | 49 | 3 | 83.09 | 5.7982 | Post-wounding
Montrose | 4 | 50 | 3 | 63.54 | 5.2436 | Post-wounding
Montrose | 4 | 51 | 3 | 63.54 | 5.2436 | Post-wounding
Montrose | 4 | 52 | 3 | 58.65 | 5.1048 | Post-wounding
Montrose | 4 | 53 | 3 | 58.65 | 5.1048 | Post-wounding
Montrose | 4 | 54 | 3 | 63.54 | 5.2436 | Post-wounding
Montrose | 4 | 55 | 3 | 63.54 | 5.2436 | Post-wounding
Montrose | 4 | 56 | 3 | 63.54 | 5.2436 | Post-wounding
Montrose | 4 | 57 | 3 | 58.65 | 5.1048 | Post-wounding
Montrose | 4 | 58 | 3 | 58.65 | 5.1048 | Post-wounding
Montrose | 4 | 59 | 3 | 63.54 | 5.2436 | Post-wounding
Montrose | 4 | 60 | 3 | 68.43 | 5.3823 | Post-wounding
Othello | 4 | 1 | 1 | 39.1 | 4.5502 | Post-wounding
Othello | 4 | 2 | 1 | 63.54 | 5.2436 | Post-wounding
Othello | 4 | 3 | 1 | 63.54 | 5.2436 | Post-wounding
Othello | 4 | 4 | 1 | 53.76 | 4.9661 | Post-wounding
Othello | 4 | 5 | 1 | 58.65 | 5.1048 | Post-wounding
Othello | 4 | 6 | 1 | 63.54 | 5.2436 | Post-wounding
Othello | 4 | 7 | 1 | 63.54 | 5.2436 | Post-wounding
Othello | 4 | 8 | 1 | 63.54 | 5.2436 | Post-wounding
Othello | 4 | 9 | 1 | 53.76 | 4.9661 | Post-wounding
Othello | 4 | 10 | 1 | 58.65 | 5.1048 | Post-wounding
Othello | 4 | 11 | 1 | 68.43 | 5.3823 | Post-wounding
Othello | 4 | 12 | 1 | 63.54 | 5.2436 | Post-wounding
Othello | 4 | 13 | 1 | 58.65 | 5.1048 | Post-wounding
Othello | 4 | 14 | 1 | 58.65 | 5.1048 | Post-wounding
Othello | 4 | 15 | 1 | 48.88 | 4.8277 | Post-wounding
Othello | 4 | 16 | 1 | 63.54 | 5.2436 | Post-wounding
Othello | 4 | 17 | 1 | 48.88 | 4.8277 | Post-wounding
Othello | 4 | 18 | 1 | 53.76 | 4.9661 | Post-wounding
Othello | 4 | 19 | 1 | 58.65 | 5.1048 | Post-wounding
Othello | 4 | 20 | 1 | 58.65 | 5.1048 | Post-wounding
Othello | 4 | 21 | 1 | 53.76 | 4.9661 | Post-wounding
Othello | 4 | 22 | 1 | 48.88 | 4.8277 | Post-wounding
Othello | 4 | 23 | 1 | 53.76 | 4.9661 | Post-wounding
Othello | 4 | 24 | 1 | 53.76 | 4.9661 | Post-wounding
Othello | 4 | 25 | 1 | 58.65 | 5.1048 | Post-wounding
Othello | 4 | 26 | 1 | 58.65 | 5.1048 | Post-wounding
Othello | 4 | 27 | 1 | 48.88 | 4.8277 | Post-wounding
Othello | 4 | 28 | 1 | 53.76 | 4.9661 | Post-wounding
Othello | 4 | 29 | 1 | 53.76 | 4.9661 | Post-wounding
Othello | 4 | 30 | 1 | 68.43 | 5.3823 | Post-wounding
Othello | 4 | 31 | 1 | 53.76 | 4.9661 | Post-wounding
Othello | 4 | 32 | 1 | 63.54 | 5.2436 | Post-wounding
Othello | 4 | 33 | 1 | 58.65 | 5.1048 | Post-wounding
Othello | 4 | 34 | 1 | 58.65 | 5.1048 | Post-wounding
Othello | 4 | 35 | 1 | 53.76 | 4.9661 | Post-wounding
Othello | 4 | 36 | 1 | 48.88 | 4.8277 | Post-wounding
Othello | 4 | 37 | 1 | 48.88 | 4.8277 | Post-wounding
Othello | 4 | 38 | 1 | 58.65 | 5.1048 | Post-wounding
Othello | 4 | 39 | 1 | 53.76 | 4.9661 | Post-wounding
Othello | 4 | 40 | 1 | 53.76 | 4.9661 | Post-wounding
Othello | 4 | 41 | 1 | 58.65 | 5.1048 | Post-wounding
Othello | 4 | 42 | 1 | 48.88 | 4.8277 | Post-wounding
Othello | 4 | 43 | 1 | 53.76 | 4.9661 | Post-wounding
Othello | 4 | 44 | 1 | 43.99 | 4.6889 | Post-wounding
Othello | 4 | 45 | 1 | 58.65 | 5.1048 | Post-wounding
Othello | 4 | 46 | 1 | 53.76 | 4.9661 | Post-wounding
Othello | 4 | 47 | 1 | 48.88 | 4.8277 | Post-wounding
Othello | 4 | 48 | 1 | 53.76 | 4.9661 | Post-wounding
Othello | 4 | 49 | 1 | 58.65 | 5.1048 | Post-wounding
Othello | 4 | 50 | 1 | 48.88 | 4.8277 | Post-wounding
Othello | 4 | 51 | 1 | 48.88 | 4.8277 | Post-wounding
Othello | 4 | 52 | 1 | 48.88 | 4.8277 | Post-wounding
Othello | 4 | 53 | 1 | 48.88 | 4.8277 | Post-wounding
Othello | 4 | 54 | 1 | 48.88 | 4.8277 | Post-wounding
Othello | 4 | 55 | 1 | 53.76 | 4.9661 | Post-wounding
Othello | 4 | 56 | 1 | 48.88 | 4.8277 | Post-wounding
Othello | 4 | 57 | 1 | 48.88 | 4.8277 | Post-wounding
Othello | 4 | 58 | 1 | 39.1 | 4.5502 | Post-wounding
Othello | 4 | 59 | 1 | 58.65 | 5.1048 | Post-wounding
Othello | 4 | 60 | 1 | 53.76 | 4.9661 | Post-wounding
Othello | 4 | 1 | 2 | 39.1 | 4.5502 | Post-wounding
Othello | 4 | 2 | 2 | 78.2 | 5.6595 | Post-wounding
Othello | 4 | 3 | 2 | 73.31 | 5.5207 | Post-wounding
Othello | 4 | 4 | 2 | 58.65 | 5.1048 | Post-wounding
Othello | 4 | 5 | 2 | 73.31 | 5.5207 | Post-wounding
Othello | 4 | 6 | 2 | 73.31 | 5.5207 | Post-wounding
Othello | 4 | 7 | 2 | 68.43 | 5.3823 | Post-wounding
Othello | 4 | 8 | 2 | 78.2 | 5.6595 | Post-wounding
Othello | 4 | 9 | 2 | 58.65 | 5.1048 | Post-wounding
Othello | 4 | 10 | 2 | 73.31 | 5.5207 | Post-wounding
Othello | 4 | 11 | 2 | 73.31 | 5.5207 | Post-wounding
Othello | 4 | 12 | 2 | 68.43 | 5.3823 | Post-wounding
Othello | 4 | 13 | 2 | 58.65 | 5.1048 | Post-wounding
Othello | 4 | 14 | 2 | 78.2 | 5.6595 | Post-wounding
Othello | 4 | 15 | 2 | 73.31 | 5.5207 | Post-wounding
Othello | 4 | 16 | 2 | 68.43 | 5.3823 | Post-wounding
Othello | 4 | 17 | 2 | 73.31 | 5.5207 | Post-wounding
Othello | 4 | 18 | 2 | 68.43 | 5.3823 | Post-wounding
Othello | 4 | 19 | 2 | 63.54 | 5.2436 | Post-wounding
Othello | 4 | 20 | 2 | 78.2 | 5.6595 | Post-wounding
Othello | 4 | 21 | 2 | 63.54 | 5.2436 | Post-wounding
Othello | 4 | 22 | 2 | 63.54 | 5.2436 | Post-wounding
Othello | 4 | 23 | 2 | 63.54 | 5.2436 | Post-wounding
Othello | 4 | 24 | 2 | 58.65 | 5.1048 | Post-wounding
Othello | 4 | 25 | 2 | 73.31 | 5.5207 | Post-wounding
Othello | 4 | 26 | 2 | 58.65 | 5.1048 | Post-wounding
Othello | 4 | 27 | 2 | 63.54 | 5.2436 | Post-wounding
Othello | 4 | 28 | 2 | 68.43 | 5.3823 | Post-wounding
Othello | 4 | 29 | 2 | 73.31 | 5.5207 | Post-wounding
Othello | 4 | 30 | 2 | 68.43 | 5.3823 | Post-wounding
Othello | 4 | 31 | 2 | 68.43 | 5.3823 | Post-wounding
Othello | 4 | 32 | 2 | 53.76 | 4.9661 | Post-wounding
Othello | 4 | 33 | 2 | 68.43 | 5.3823 | Post-wounding
Othello | 4 | 34 | 2 | 68.43 | 5.3823 | Post-wounding
Othello | 4 | 35 | 2 | 63.54 | 5.2436 | Post-wounding
Othello | 4 | 36 | 2 | 68.43 | 5.3823 | Post-wounding
Othello | 4 | 37 | 2 | 58.65 | 5.1048 | Post-wounding
Othello | 4 | 38 | 2 | 68.43 | 5.3823 | Post-wounding
Othello | 4 | 39 | 2 | 63.54 | 5.2436 | Post-wounding
Othello | 4 | 40 | 2 | 58.65 | 5.1048 | Post-wounding
Othello | 4 | 41 | 2 | 68.43 | 5.3823 | Post-wounding
Othello | 4 | 42 | 2 | 48.88 | 4.8277 | Post-wounding
Othello | 4 | 43 | 2 | 58.65 | 5.1048 | Post-wounding
Othello | 4 | 44 | 2 | 68.43 | 5.3823 | Post-wounding
Othello | 4 | 45 | 2 | 68.43 | 5.3823 | Post-wounding
Othello | 4 | 46 | 2 | 63.54 | 5.2436 | Post-wounding
Othello | 4 | 47 | 2 | 58.65 | 5.1048 | Post-wounding
Othello | 4 | 48 | 2 | 58.65 | 5.1048 | Post-wounding
Othello | 4 | 49 | 2 | 68.43 | 5.3823 | Post-wounding
Othello | 4 | 50 | 2 | 68.43 | 5.3823 | Post-wounding
Othello | 4 | 51 | 2 | 68.43 | 5.3823 | Post-wounding
Othello | 4 | 52 | 2 | 73.31 | 5.5207 | Post-wounding
Othello | 4 | 53 | 2 | 63.54 | 5.2436 | Post-wounding
Othello | 4 | 54 | 2 | 63.54 | 5.2436 | Post-wounding
Othello | 4 | 55 | 2 | 68.43 | 5.3823 | Post-wounding
Othello | 4 | 56 | 2 | 68.43 | 5.3823 | Post-wounding
Othello | 4 | 57 | 2 | 53.76 | 4.9661 | Post-wounding
Othello | 4 | 58 | 2 | 68.43 | 5.3823 | Post-wounding
Othello | 4 | 59 | 2 | 68.43 | 5.3823 | Post-wounding
Othello | 4 | 60 | 2 | 63.54 | 5.2436 | Post-wounding
Othello | 4 | 1 | 3 | 58.65 | 5.1048 | Post-wounding
Othello | 4 | 2 | 3 | 53.76 | 4.9661 | Post-wounding
Othello | 4 | 3 | 3 | 53.76 | 4.9661 | Post-wounding
Othello | 4 | 4 | 3 | 58.65 | 5.1048 | Post-wounding
Othello | 4 | 5 | 3 | 48.88 | 4.8277 | Post-wounding
Othello | 4 | 6 | 3 | 53.76 | 4.9661 | Post-wounding
Othello | 4 | 7 | 3 | 53.76 | 4.9661 | Post-wounding
Othello | 4 | 8 | 3 | 58.65 | 5.1048 | Post-wounding
Othello | 4 | 9 | 3 | 48.88 | 4.8277 | Post-wounding
Othello | 4 | 10 | 3 | 53.76 | 4.9661 | Post-wounding
Othello | 4 | 11 | 3 | 58.65 | 5.1048 | Post-wounding
Othello | 4 | 12 | 3 | 53.76 | 4.9661 | Post-wounding
Othello | 4 | 13 | 3 | 53.76 | 4.9661 | Post-wounding
Othello | 4 | 14 | 3 | 48.88 | 4.8277 | Post-wounding
Othello | 4 | 15 | 3 | 58.65 | 5.1048 | Post-wounding
Othello | 4 | 16 | 3 | 58.65 | 5.1048 | Post-wounding
Othello | 4 | 17 | 3 | 58.65 | 5.1048 | Post-wounding
Othello | 4 | 18 | 3 | 53.76 | 4.9661 | Post-wounding
Othello | 4 | 19 | 3 | 63.54 | 5.2436 | Post-wounding
Othello | 4 | 20 | 3 | 58.65 | 5.1048 | Post-wounding
Othello | 4 | 21 | 3 | 58.65 | 5.1048 | Post-wounding
Othello | 4 | 22 | 3 | 58.65 | 5.1048 | Post-wounding
Othello | 4 | 23 | 3 | 53.76 | 4.9661 | Post-wounding
Othello | 4 | 24 | 3 | 68.43 | 5.3823 | Post-wounding
Othello | 4 | 25 | 3 | 63.54 | 5.2436 | Post-wounding
Othello | 4 | 26 | 3 | 53.76 | 4.9661 | Post-wounding
Othello | 4 | 27 | 3 | 63.54 | 5.2436 | Post-wounding
Othello | 4 | 28 | 3 | 58.65 | 5.1048 | Post-wounding
Othello | 4 | 29 | 3 | 68.43 | 5.3823 | Post-wounding
Othello | 4 | 30 | 3 | 58.65 | 5.1048 | Post-wounding
Othello | 4 | 31 | 3 | 63.54 | 5.2436 | Post-wounding
Othello | 4 | 32 | 3 | 58.65 | 5.1048 | Post-wounding
Othello | 4 | 33 | 3 | 58.65 | 5.1048 | Post-wounding
Othello | 4 | 34 | 3 | 68.43 | 5.3823 | Post-wounding
Othello | 4 | 35 | 3 | 63.54 | 5.2436 | Post-wounding
Othello | 4 | 36 | 3 | 53.76 | 4.9661 | Post-wounding
Othello | 4 | 37 | 3 | 58.65 | 5.1048 | Post-wounding
Othello | 4 | 38 | 3 | 68.43 | 5.3823 | Post-wounding
Othello | 4 | 39 | 3 | 68.43 | 5.3823 | Post-wounding
Othello | 4 | 40 | 3 | 63.54 | 5.2436 | Post-wounding
Othello | 4 | 41 | 3 | 53.76 | 4.9661 | Post-wounding
Othello | 4 | 42 | 3 | 63.54 | 5.2436 | Post-wounding
Othello | 4 | 43 | 3 | 53.76 | 4.9661 | Post-wounding
Othello | 4 | 44 | 3 | 53.76 | 4.9661 | Post-wounding
Othello | 4 | 45 | 3 | 63.54 | 5.2436 | Post-wounding
Othello | 4 | 46 | 3 | 53.76 | 4.9661 | Post-wounding
Othello | 4 | 47 | 3 | 53.76 | 4.9661 | Post-wounding
Othello | 4 | 48 | 3 | 58.65 | 5.1048 | Post-wounding
Othello | 4 | 49 | 3 | 53.76 | 4.9661 | Post-wounding
Othello | 4 | 50 | 3 | 58.65 | 5.1048 | Post-wounding
Othello | 4 | 51 | 3 | 58.65 | 5.1048 | Post-wounding
Othello | 4 | 52 | 3 | 43.99 | 4.6889 | Post-wounding
Othello | 4 | 53 | 3 | 53.76 | 4.9661 | Post-wounding
Othello | 4 | 54 | 3 | 63.54 | 5.2436 | Post-wounding
Othello | 4 | 55 | 3 | 43.99 | 4.6889 | Post-wounding
Othello | 4 | 56 | 3 | 53.76 | 4.9661 | Post-wounding
Othello | 4 | 57 | 3 | 53.76 | 4.9661 | Post-wounding
Othello | 4 | 58 | 3 | 48.88 | 4.8277 | Post-wounding
Othello | 4 | 59 | 3 | 53.76 | 4.9661 | Post-wounding
Othello | 4 | 60 | 3 | 58.65 | 5.1048 | Post-wounding
WM-1 | 4 | 1 | 1 | 53.76 | 4.9661 | Post-wounding
WM-1 | 4 | 2 | 1 | 58.65 | 5.1048 | Post-wounding
WM-1 | 4 | 3 | 1 | 48.88 | 4.8277 | Post-wounding
WM-1 | 4 | 4 | 1 | 58.65 | 5.1048 | Post-wounding
WM-1 | 4 | 5 | 1 | 63.54 | 5.2436 | Post-wounding
WM-1 | 4 | 6 | 1 | 63.54 | 5.2436 | Post-wounding
WM-1 | 4 | 7 | 1 | 63.54 | 5.2436 | Post-wounding
WM-1 | 4 | 8 | 1 | 63.54 | 5.2436 | Post-wounding
WM-1 | 4 | 9 | 1 | 58.65 | 5.1048 | Post-wounding
WM-1 | 4 | 10 | 1 | 63.54 | 5.2436 | Post-wounding
WM-1 | 4 | 11 | 1 | 68.43 | 5.3823 | Post-wounding
WM-1 | 4 | 12 | 1 | 63.54 | 5.2436 | Post-wounding
WM-1 | 4 | 13 | 1 | 63.54 | 5.2436 | Post-wounding
WM-1 | 4 | 14 | 1 | 73.31 | 5.5207 | Post-wounding
WM-1 | 4 | 15 | 1 | 73.31 | 5.5207 | Post-wounding
WM-1 | 4 | 16 | 1 | 58.65 | 5.1048 | Post-wounding
WM-1 | 4 | 17 | 1 | 73.31 | 5.5207 | Post-wounding
WM-1 | 4 | 18 | 1 | 63.54 | 5.2436 | Post-wounding
WM-1 | 4 | 19 | 1 | 53.76 | 4.9661 | Post-wounding
WM-1 | 4 | 20 | 1 | 58.65 | 5.1048 | Post-wounding
WM-1 | 4 | 21 | 1 | 63.54 | 5.2436 | Post-wounding
WM-1 | 4 | 22 | 1 | 58.65 | 5.1048 | Post-wounding
WM-1 | 4 | 23 | 1 | 68.43 | 5.3823 | Post-wounding
WM-1 | 4 | 24 | 1 | 68.43 | 5.3823 | Post-wounding
WM-1 | 4 | 25 | 1 | 68.43 | 5.3823 | Post-wounding
WM-1 | 4 | 26 | 1 | 68.43 | 5.3823 | Post-wounding
WM-1 | 4 | 27 | 1 | 68.43 | 5.3823 | Post-wounding
WM-1 | 4 | 28 | 1 | 68.43 | 5.3823 | Post-wounding
WM-1 | 4 | 29 | 1 | 68.43 | 5.3823 | Post-wounding
WM-1 | 4 | 30 | 1 | 68.43 | 5.3823 | Post-wounding
WM-1 | 4 | 31 | 1 | 68.43 | 5.3823 | Post-wounding
WM-1 | 4 | 32 | 1 | 73.31 | 5.5207 | Post-wounding
WM-1 | 4 | 33 | 1 | 63.54 | 5.2436 | Post-wounding
WM-1 | 4 | 34 | 1 | 63.54 | 5.2436 | Post-wounding
WM-1 | 4 | 35 | 1 | 48.88 | 4.8277 | Post-wounding
WM-1 | 4 | 36 | 1 | 63.54 | 5.2436 | Post-wounding
WM-1 | 4 | 37 | 1 | 68.43 | 5.3823 | Post-wounding
WM-1 | 4 | 38 | 1 | 68.43 | 5.3823 | Post-wounding
WM-1 | 4 | 39 | 1 | 68.43 | 5.3823 | Post-wounding
WM-1 | 4 | 40 | 1 | 68.43 | 5.3823 | Post-wounding
WM-1 | 4 | 41 | 1 | 68.43 | 5.3823 | Post-wounding
WM-1 | 4 | 42 | 1 | 63.54 | 5.2436 | Post-wounding
WM-1 | 4 | 43 | 1 | 68.43 | 5.3823 | Post-wounding
WM-1 | 4 | 44 | 1 | 68.43 | 5.3823 | Post-wounding
WM-1 | 4 | 45 | 1 | 68.43 | 5.3823 | Post-wounding
WM-1 | 4 | 46 | 1 | 68.43 | 5.3823 | Post-wounding
WM-1 | 4 | 47 | 1 | 63.54 | 5.2436 | Post-wounding
WM-1 | 4 | 48 | 1 | 63.54 | 5.2436 | Post-wounding
WM-1 | 4 | 49 | 1 | 53.76 | 4.9661 | Post-wounding
WM-1 | 4 | 50 | 1 | 58.65 | 5.1048 | Post-wounding
WM-1 | 4 | 51 | 1 | 63.54 | 5.2436 | Post-wounding
WM-1 | 4 | 52 | 1 | 58.65 | 5.1048 | Post-wounding
WM-1 | 4 | 53 | 1 | 63.54 | 5.2436 | Post-wounding
WM-1 | 4 | 54 | 1 | 63.54 | 5.2436 | Post-wounding
WM-1 | 4 | 55 | 1 | 53.76 | 4.9661 | Post-wounding
WM-1 | 4 | 56 | 1 | 58.65 | 5.1048 | Post-wounding
WM-1 | 4 | 57 | 1 | 63.54 | 5.2436 | Post-wounding
WM-1 | 4 | 58 | 1 | 83.09 | 5.7982 | Post-wounding
WM-1 | 4 | 59 | 1 | 53.76 | 4.9661 | Post-wounding
WM-1 | 4 | 60 | 1 | 53.76 | 4.9661 | Post-wounding
WM-1 | 4 | 1 | 2 | 39.1 | 4.5502 | Post-wounding
WM-1 | 4 | 2 | 2 | 73.31 | 5.5207 | Post-wounding
WM-1 | 4 | 3 | 2 | 58.65 | 5.1048 | Post-wounding
WM-1 | 4 | 4 | 2 | 68.43 | 5.3823 | Post-wounding
WM-1 | 4 | 5 | 2 | 68.43 | 5.3823 | Post-wounding
WM-1 | 4 | 6 | 2 | 87.98 | 5.9369 | Post-wounding
WM-1 | 4 | 7 | 2 | 68.43 | 5.3823 | Post-wounding
WM-1 | 4 | 8 | 2 | 58.65 | 5.1048 | Post-wounding
WM-1 | 4 | 9 | 2 | 73.31 | 5.5207 | Post-wounding
WM-1 | 4 | 10 | 2 | 63.54 | 5.2436 | Post-wounding
WM-1 | 4 | 11 | 2 | 58.65 | 5.1048 | Post-wounding
WM-1 | 4 | 12 | 2 | 63.54 | 5.2436 | Post-wounding
WM-1 | 4 | 13 | 2 | 63.54 | 5.2436 | Post-wounding
WM-1 | 4 | 14 | 2 | 63.54 | 5.2436 | Post-wounding
WM-1 | 4 | 15 | 2 | 73.31 | 5.5207 | Post-wounding
WM-1 | 4 | 16 | 2 | 73.31 | 5.5207 | Post-wounding
WM-1 | 4 | 17 | 2 | 68.43 | 5.3823 | Post-wounding
WM-1 | 4 | 18 | 2 | 63.54 | 5.2436 | Post-wounding
WM-1 | 4 | 19 | 2 | 68.43 | 5.3823 | Post-wounding
WM-1 | 4 | 20 | 2 | 73.31 | 5.5207 | Post-wounding
WM-1 | 4 | 21 | 2 | 73.31 | 5.5207 | Post-wounding
WM-1 | 4 | 22 | 2 | 68.43 | 5.3823 | Post-wounding
WM-1 | 4 | 23 | 2 | 73.31 | 5.5207 | Post-wounding
WM-1 | 4 | 24 | 2 | 68.43 | 5.3823 | Post-wounding
WM-1 | 4 | 25 | 2 | 63.54 | 5.2436 | Post-wounding
WM-1 | 4 | 26 | 2 | 63.54 | 5.2436 | Post-wounding
WM-1 | 4 | 27 | 2 | 53.76 | 4.9661 | Post-wounding
WM-1 | 4 | 28 | 2 | 63.54 | 5.2436 | Post-wounding
WM-1 | 4 | 29 | 2 | 68.43 | 5.3823 | Post-wounding
WM-1 | 4 | 30 | 2 | 73.31 | 5.5207 | Post-wounding
WM-1 | 4 | 31 | 2 | 63.54 | 5.2436 | Post-wounding
WM-1 | 4 | 32 | 2 | 68.43 | 5.3823 | Post-wounding
WM-1 | 4 | 33 | 2 | 63.54 | 5.2436 | Post-wounding
WM-1 | 4 | 34 | 2 | 63.54 | 5.2436 | Post-wounding
WM-1 | 4 | 35 | 2 | 58.65 | 5.1048 | Post-wounding
WM-1 | 4 | 36 | 2 | 73.31 | 5.5207 | Post-wounding
WM-1 | 4 | 37 | 2 | 63.54 | 5.2436 | Post-wounding
WM-1 | 4 | 38 | 2 | 63.54 | 5.2436 | Post-wounding
WM-1 | 4 | 39 | 2 | 73.31 | 5.5207 | Post-wounding
WM-1 | 4 | 40 | 2 | 73.31 | 5.5207 | Post-wounding
WM-1 | 4 | 41 | 2 | 73.31 | 5.5207 | Post-wounding
WM-1 | 4 | 42 | 2 | 83.09 | 5.7982 | Post-wounding
WM-1 | 4 | 43 | 2 | 68.43 | 5.3823 | Post-wounding
WM-1 | 4 | 44 | 2 | 78.2 | 5.6595 | Post-wounding
WM-1 | 4 | 45 | 2 | 73.31 | 5.5207 | Post-wounding
WM-1 | 4 | 46 | 2 | 78.2 | 5.6595 | Post-wounding
WM-1 | 4 | 47 | 2 | 78.2 | 5.6595 | Post-wounding
WM-1 | 4 | 48 | 2 | 73.31 | 5.5207 | Post-wounding
WM-1 | 4 | 49 | 2 | 73.31 | 5.5207 | Post-wounding
WM-1 | 4 | 50 | 2 | 68.43 | 5.3823 | Post-wounding
WM-1 | 4 | 51 | 2 | 73.31 | 5.5207 | Post-wounding
WM-1 | 4 | 52 | 2 | 68.43 | 5.3823 | Post-wounding
WM-1 | 4 | 53 | 2 | 78.2 | 5.6595 | Post-wounding
WM-1 | 4 | 54 | 2 | 78.2 | 5.6595 | Post-wounding
WM-1 | 4 | 55 | 2 | 73.31 | 5.5207 | Post-wounding
WM-1 | 4 | 56 | 2 | 73.31 | 5.5207 | Post-wounding
WM-1 | 4 | 57 | 2 | 68.43 | 5.3823 | Post-wounding
WM-1 | 4 | 58 | 2 | 68.43 | 5.3823 | Post-wounding
WM-1 | 4 | 59 | 2 | 78.2 | 5.6595 | Post-wounding
WM-1 | 4 | 60 | 2 | 78.2 | 5.6595 | Post-wounding
WM-1 | 4 | 1 | 3 | 68.43 | 5.3823 | Post-wounding
WM-1 | 4 | 2 | 3 | 73.31 | 5.5207 | Post-wounding
WM-1 | 4 | 3 | 3 | 63.54 | 5.2436 | Post-wounding
WM-1 | 4 | 4 | 3 | 68.43 | 5.3823 | Post-wounding
WM-1 | 4 | 5 | 3 | 63.54 | 5.2436 | Post-wounding
WM-1 | 4 | 6 | 3 | 58.65 | 5.1048 | Post-wounding
WM-1 | 4 | 7 | 3 | 73.31 | 5.5207 | Post-wounding
WM-1 | 4 | 8 | 3 | 73.31 | 5.5207 | Post-wounding
WM-1 | 4 | 9 | 3 | 73.31 | 5.5207 | Post-wounding
WM-1 | 4 | 10 | 3 | 73.31 | 5.5207 | Post-wounding
WM-1 | 4 | 11 | 3 | 68.43 | 5.3823 | Post-wounding
WM-1 | 4 | 12 | 3 | 63.54 | 5.2436 | Post-wounding
WM-1 | 4 | 13 | 3 | 63.54 | 5.2436 | Post-wounding
WM-1 | 4 | 14 | 3 | 73.31 | 5.5207 | Post-wounding
WM-1 | 4 | 15 | 3 | 78.2 | 5.6595 | Post-wounding
WM-1 | 4 | 16 | 3 | 73.31 | 5.5207 | Post-wounding
WM-1 | 4 | 17 | 3 | 73.31 | 5.5207 | Post-wounding
WM-1 | 4 | 18 | 3 | 68.43 | 5.3823 | Post-wounding
WM-1 | 4 | 19 | 3 | 73.31 | 5.5207 | Post-wounding
WM-1 | 4 | 20 | 3 | 73.31 | 5.5207 | Post-wounding
WM-1 | 4 | 21 | 3 | 68.43 | 5.3823 | Post-wounding
WM-1 | 4 | 22 | 3 | 73.31 | 5.5207 | Post-wounding
WM-1 | 4 | 23 | 3 | 73.31 | 5.5207 | Post-wounding
WM-1 | 4 | 24 | 3 | 73.31 | 5.5207 | Post-wounding
WM-1 | 4 | 25 | 3 | 73.31 | 5.5207 | Post-wounding
WM-1 | 4 | 26 | 3 | 68.43 | 5.3823 | Post-wounding
WM-1 | 4 | 27 | 3 | 78.2 | 5.6595 | Post-wounding
WM-1 | 4 | 28 | 3 | 68.43 | 5.3823 | Post-wounding
WM-1 | 4 | 29 | 3 | 68.43 | 5.3823 | Post-wounding
WM-1 | 4 | 30 | 3 | 78.2 | 5.6595 | Post-wounding
WM-1 | 4 | 31 | 3 | 78.2 | 5.6595 | Post-wounding
WM-1 | 4 | 32 | 3 | 68.43 | 5.3823 | Post-wounding
WM-1 | 4 | 33 | 3 | 73.31 | 5.5207 | Post-wounding
WM-1 | 4 | 34 | 3 | 68.43 | 5.3823 | Post-wounding
WM-1 | 4 | 35 | 3 | 73.31 | 5.5207 | Post-wounding
WM-1 | 4 | 36 | 3 | 78.2 | 5.6595 | Post-wounding
WM-1 | 4 | 37 | 3 | 68.43 | 5.3823 | Post-wounding
WM-1 | 4 | 38 | 3 | 68.43 | 5.3823 | Post-wounding
WM-1 | 4 | 39 | 3 | 73.31 | 5.5207 | Post-wounding
WM-1 | 4 | 40 | 3 | 63.54 | 5.2436 | Post-wounding
WM-1 | 4 | 41 | 3 | 68.43 | 5.3823 | Post-wounding
WM-1 | 4 | 42 | 3 | 73.31 | 5.5207 | Post-wounding
WM-1 | 4 | 43 | 3 | 73.31 | 5.5207 | Post-wounding
WM-1 | 4 | 44 | 3 | 73.31 | 5.5207 | Post-wounding
WM-1 | 4 | 45 | 3 | 68.43 | 5.3823 | Post-wounding
WM-1 | 4 | 46 | 3 | 73.31 | 5.5207 | Post-wounding
WM-1 | 4 | 47 | 3 | 68.43 | 5.3823 | Post-wounding
WM-1 | 4 | 48 | 3 | 73.31 | 5.5207 | Post-wounding
WM-1 | 4 | 49 | 3 | 68.43 | 5.3823 | Post-wounding
WM-1 | 4 | 50 | 3 | 78.2 | 5.6595 | Post-wounding
WM-1 | 4 | 51 | 3 | 73.31 | 5.5207 | Post-wounding
WM-1 | 4 | 52 | 3 | 78.2 | 5.6595 | Post-wounding
WM-1 | 4 | 53 | 3 | 73.31 | 5.5207 | Post-wounding
WM-1 | 4 | 54 | 3 | 68.43 | 5.3823 | Post-wounding
WM-1 | 4 | 55 | 3 | 63.54 | 5.2436 | Post-wounding
WM-1 | 4 | 56 | 3 | 68.43 | 5.3823 | Post-wounding
WM-1 | 4 | 57 | 3 | 68.43 | 5.3823 | Post-wounding
WM-1 | 4 | 58 | 3 | 68.43 | 5.3823 | Post-wounding
WM-1 | 4 | 59 | 3 | 63.54 | 5.2436 | Post-wounding
WM-1 | 4 | 60 | 3 | 68.43 | 5.3823 | Post-wounding
WM-12 | 4 | 1 | 1 | 34 | 4.4055 | Post-wounding
WM-12 | 4 | 2 | 1 | 14.66 | 3.8568 | Post-wounding
WM-12 | 4 | 3 | 1 | 29.33 | 4.273 | Post-wounding
WM-12 | 4 | 4 | 1 | 34.21 | 4.4115 | Post-wounding
WM-12 | 4 | 5 | 1 | 43.99 | 4.6889 | Post-wounding
WM-12 | 4 | 6 | 1 | 43.99 | 4.6889 | Post-wounding
WM-12 | 4 | 7 | 1 | 48.88 | 4.8277 | Post-wounding
WM-12 | 4 | 8 | 1 | 39.1 | 4.5502 | Post-wounding
WM-12 | 4 | 9 | 1 | 43.99 | 4.6889 | Post-wounding
WM-12 | 4 | 10 | 1 | 39.1 | 4.5502 | Post-wounding
WM-12 | 4 | 11 | 1 | 39.1 | 4.5502 | Post-wounding
WM-12 | 4 | 12 | 1 | 19.55 | 3.9956 | Post-wounding
WM-12 | 4 | 13 | 1 | 34.21 | 4.4115 | Post-wounding
WM-12 | 4 | 14 | 1 | 48.88 | 4.8277 | Post-wounding
WM-12 | 4 | 15 | 1 | 43.99 | 4.6889 | Post-wounding
WM-12 | 4 | 16 | 1 | 39.1 | 4.5502 | Post-wounding
WM-12 | 4 | 17 | 1 | 39.1 | 4.5502 | Post-wounding
WM-12 | 4 | 18 | 1 | 43.99 | 4.6889 | Post-wounding
WM-12 | 4 | 19 | 1 | 34.21 | 4.4115 | Post-wounding
WM-12 | 4 | 20 | 1 | 43.99 | 4.6889 | Post-wounding
WM-12 | 4 | 21 | 1 | 43.99 | 4.6889 | Post-wounding
WM-12 | 4 | 22 | 1 | 39.1 | 4.5502 | Post-wounding
WM-12 | 4 | 23 | 1 | 43.99 | 4.6889 | Post-wounding
WM-12 | 4 | 24 | 1 | 34.21 | 4.4115 | Post-wounding
WM-12 | 4 | 25 | 1 | 34.21 | 4.4115 | Post-wounding
WM-12 | 4 | 26 | 1 | 29.33 | 4.273 | Post-wounding
WM-12 | 4 | 27 | 1 | 43.99 | 4.6889 | Post-wounding
WM-12 | 4 | 28 | 1 | 29.33 | 4.273 | Post-wounding
WM-12 | 4 | 29 | 1 | 29.33 | 4.273 | Post-wounding
WM-12 | 4 | 30 | 1 | 34.21 | 4.4115 | Post-wounding
WM-12 | 4 | 31 | 1 | 34.21 | 4.4115 | Post-wounding
WM-12 | 4 | 32 | 1 | 39.1 | 4.5502 | Post-wounding
WM-12 | 4 | 33 | 1 | 29.33 | 4.273 | Post-wounding
WM-12 | 4 | 34 | 1 | 24.44 | 4.1343 | Post-wounding
WM-12 | 4 | 35 | 1 | 29.33 | 4.273 | Post-wounding
WM-12 | 4 | 36 | 1 | 29.33 | 4.273 | Post-wounding
WM-12 | 4 | 37 | 1 | 34.21 | 4.4115 | Post-wounding
WM-12 | 4 | 38 | 1 | 39.1 | 4.5502 | Post-wounding
WM-12 | 4 | 39 | 1 | 39.1 | 4.5502 | Post-wounding
WM-12 | 4 | 40 | 1 | 29.33 | 4.273 | Post-wounding
WM-12 | 4 | 41 | 1 | 39.1 | 4.5502 | Post-wounding
WM-12 | 4 | 42 | 1 | 39.1 | 4.5502 | Post-wounding
WM-12 | 4 | 43 | 1 | 39.1 | 4.5502 | Post-wounding
WM-12 | 4 | 44 | 1 | 34.21 | 4.4115 | Post-wounding
WM-12 | 4 | 45 | 1 | 39.1 | 4.5502 | Post-wounding
WM-12 | 4 | 46 | 1 | 39.1 | 4.5502 | Post-wounding
WM-12 | 4 | 47 | 1 | 43.99 | 4.6889 | Post-wounding
WM-12 | 4 | 48 | 1 | 39.1 | 4.5502 | Post-wounding
WM-12 | 4 | 49 | 1 | 43.99 | 4.6889 | Post-wounding
WM-12 | 4 | 50 | 1 | 34.21 | 4.4115 | Post-wounding
WM-12 | 4 | 51 | 1 | 39.1 | 4.5502 | Post-wounding
WM-12 | 4 | 52 | 1 | 39.1 | 4.5502 | Post-wounding
WM-12 | 4 | 53 | 1 | 48.88 | 4.8277 | Post-wounding
WM-12 | 4 | 54 | 1 | 34.21 | 4.4115 | Post-wounding
WM-12 | 4 | 55 | 1 | 43.99 | 4.6889 | Post-wounding
WM-12 | 4 | 56 | 1 | 43.99 | 4.6889 | Post-wounding
WM-12 | 4 | 57 | 1 | 34.21 | 4.4115 | Post-wounding
WM-12 | 4 | 58 | 1 | 43.99 | 4.6889 | Post-wounding
WM-12 | 4 | 59 | 1 | 43.99 | 4.6889 | Post-wounding
WM-12 | 4 | 60 | 1 | 43.99 | 4.6889 | Post-wounding
WM-12 | 4 | 1 | 2 | 58.6 | 5.1034 | Post-wounding
WM-12 | 4 | 2 | 2 | 19.55 | 3.9956 | Post-wounding
WM-12 | 4 | 3 | 2 | 39.1 | 4.5502 | Post-wounding
WM-12 | 4 | 4 | 2 | 39.1 | 4.5502 | Post-wounding
WM-12 | 4 | 5 | 2 | 39.1 | 4.5502 | Post-wounding
WM-12 | 4 | 6 | 2 | 39.1 | 4.5502 | Post-wounding
WM-12 | 4 | 7 | 2 | 34.21 | 4.4115 | Post-wounding
WM-12 | 4 | 8 | 2 | 58.65 | 5.1048 | Post-wounding
WM-12 | 4 | 9 | 2 | 48.88 | 4.8277 | Post-wounding
WM-12 | 4 | 10 | 2 | 34.21 | 4.4115 | Post-wounding
WM-12 | 4 | 11 | 2 | 43.99 | 4.6889 | Post-wounding
WM-12 | 4 | 12 | 2 | 43.99 | 4.6889 | Post-wounding
WM-12 | 4 | 13 | 2 | 43.99 | 4.6889 | Post-wounding
WM-12 | 4 | 14 | 2 | 48.88 | 4.8277 | Post-wounding
WM-12 | 4 | 15 | 2 | 43.99 | 4.6889 | Post-wounding
WM-12 | 4 | 16 | 2 | 43.99 | 4.6889 | Post-wounding
WM-12 | 4 | 17 | 2 | 43.99 | 4.6889 | Post-wounding
WM-12 | 4 | 18 | 2 | 53.76 | 4.9661 | Post-wounding
WM-12 | 4 | 19 | 2 | 34.21 | 4.4115 | Post-wounding
WM-12 | 4 | 20 | 2 | 39.1 | 4.5502 | Post-wounding
WM-12 | 4 | 21 | 2 | 43.99 | 4.6889 | Post-wounding
WM-12 | 4 | 22 | 2 | 29.33 | 4.273 | Post-wounding
WM-12 | 4 | 23 | 2 | 29.33 | 4.273 | Post-wounding
WM-12 | 4 | 24 | 2 | 48.88 | 4.8277 | Post-wounding
WM-12 | 4 | 25 | 2 | 39.1 | 4.5502 | Post-wounding
WM-12 | 4 | 26 | 2 | 48.88 | 4.8277 | Post-wounding
WM-12 | 4 | 27 | 2 | 43.99 | 4.6889 | Post-wounding
WM-12 | 4 | 28 | 2 | 39.1 | 4.5502 | Post-wounding
WM-12 | 4 | 29 | 2 | 39.1 | 4.5502 | Post-wounding
WM-12 | 4 | 30 | 2 | 48.88 | 4.8277 | Post-wounding
WM-12 | 4 | 31 | 2 | 43.99 | 4.6889 | Post-wounding
WM-12 | 4 | 32 | 2 | 43.99 | 4.6889 | Post-wounding
WM-12 | 4 | 33 | 2 | 34.21 | 4.4115 | Post-wounding
WM-12 | 4 | 34 | 2 | 43.99 | 4.6889 | Post-wounding
WM-12 | 4 | 35 | 2 | 53.76 | 4.9661 | Post-wounding
WM-12 | 4 | 36 | 2 | 43.99 | 4.6889 | Post-wounding
WM-12 | 4 | 37 | 2 | 53.76 | 4.9661 | Post-wounding
WM-12 | 4 | 38 | 2 | 43.99 | 4.6889 | Post-wounding
WM-12 | 4 | 39 | 2 | 48.88 | 4.8277 | Post-wounding
WM-12 | 4 | 40 | 2 | 48.88 | 4.8277 | Post-wounding
WM-12 | 4 | 41 | 2 | 53.76 | 4.9661 | Post-wounding
WM-12 | 4 | 42 | 2 | 39.1 | 4.5502 | Post-wounding
WM-12 | 4 | 43 | 2 | 53.76 | 4.9661 | Post-wounding
WM-12 | 4 | 44 | 2 | 53.76 | 4.9661 | Post-wounding
WM-12 | 4 | 45 | 2 | 48.88 | 4.8277 | Post-wounding
WM-12 | 4 | 46 | 2 | 53.76 | 4.9661 | Post-wounding
WM-12 | 4 | 47 | 2 | 58.65 | 5.1048 | Post-wounding
WM-12 | 4 | 48 | 2 | 53.76 | 4.9661 | Post-wounding
WM-12 | 4 | 49 | 2 | 48.88 | 4.8277 | Post-wounding
WM-12 | 4 | 50 | 2 | 53.76 | 4.9661 | Post-wounding
WM-12 | 4 | 51 | 2 | 63.54 | 5.2436 | Post-wounding
WM-12 | 4 | 52 | 2 | 48.88 | 4.8277 | Post-wounding
WM-12 | 4 | 53 | 2 | 53.76 | 4.9661 | Post-wounding
WM-12 | 4 | 54 | 2 | 53.76 | 4.9661 | Post-wounding
WM-12 | 4 | 55 | 2 | 58.65 | 5.1048 | Post-wounding
WM-12 | 4 | 56 | 2 | 53.76 | 4.9661 | Post-wounding
WM-12 | 4 | 57 | 2 | 53.76 | 4.9661 | Post-wounding
WM-12 | 4 | 58 | 2 | 58.65 | 5.1048 | Post-wounding
WM-12 | 4 | 59 | 2 | 58.65 | 5.1048 | Post-wounding
WM-12 | 4 | 60 | 2 | 48.88 | 4.8277 | Post-wounding
WM-12 | 4 | 1 | 3 | 73.31 | 5.5207 | Post-wounding
WM-12 | 4 | 2 | 3 | 48.88 | 4.8277 | Post-wounding
WM-12 | 4 | 3 | 3 | 63.54 | 5.2436 | Post-wounding
WM-12 | 4 | 4 | 3 | 68.43 | 5.3823 | Post-wounding
WM-12 | 4 | 5 | 3 | 63.54 | 5.2436 | Post-wounding
WM-12 | 4 | 6 | 3 | 68.43 | 5.3823 | Post-wounding
WM-12 | 4 | 7 | 3 | 63.54 | 5.2436 | Post-wounding
WM-12 | 4 | 8 | 3 | 68.43 | 5.3823 | Post-wounding
WM-12 | 4 | 9 | 3 | 78.2 | 5.6595 | Post-wounding
WM-12 | 4 | 10 | 3 | 68.43 | 5.3823 | Post-wounding
WM-12 | 4 | 11 | 3 | 78.2 | 5.6595 | Post-wounding
WM-12 | 4 | 12 | 3 | 68.43 | 5.3823 | Post-wounding
WM-12 | 4 | 13 | 3 | 73.31 | 5.5207 | Post-wounding
WM-12 | 4 | 14 | 3 | 73.31 | 5.5207 | Post-wounding
WM-12 | 4 | 15 | 3 | 78.2 | 5.6595 | Post-wounding
WM-12 | 4 | 16 | 3 | 73.31 | 5.5207 | Post-wounding
WM-12 | 4 | 17 | 3 | 83.09 | 5.7982 | Post-wounding
WM-12 | 4 | 18 | 3 | 78.2 | 5.6595 | Post-wounding
WM-12 | 4 | 19 | 3 | 73.31 | 5.5207 | Post-wounding
WM-12 | 4 | 20 | 3 | 73.31 | 5.5207 | Post-wounding
WM-12 | 4 | 21 | 3 | 78.2 | 5.6595 | Post-wounding
WM-12 | 4 | 22 | 3 | 73.31 | 5.5207 | Post-wounding
WM-12 | 4 | 23 | 3 | 78.2 | 5.6595 | Post-wounding
WM-12 | 4 | 24 | 3 | 73.31 | 5.5207 | Post-wounding
WM-12 | 4 | 25 | 3 | 73.31 | 5.5207 | Post-wounding
WM-12 | 4 | 26 | 3 | 73.31 | 5.5207 | Post-wounding
WM-12 | 4 | 27 | 3 | 73.31 | 5.5207 | Post-wounding
WM-12 | 4 | 28 | 3 | 73.31 | 5.5207 | Post-wounding
WM-12 | 4 | 29 | 3 | 78.2 | 5.6595 | Post-wounding
WM-12 | 4 | 30 | 3 | 78.2 | 5.6595 | Post-wounding
WM-12 | 4 | 31 | 3 | 68.43 | 5.3823 | Post-wounding
WM-12 | 4 | 32 | 3 | 73.31 | 5.5207 | Post-wounding
WM-12 | 4 | 33 | 3 | 68.43 | 5.3823 | Post-wounding
WM-12 | 4 | 34 | 3 | 73.31 | 5.5207 | Post-wounding
WM-12 | 4 | 35 | 3 | 78.2 | 5.6595 | Post-wounding
WM-12 | 4 | 36 | 3 | 73.31 | 5.5207 | Post-wounding
WM-12 | 4 | 37 | 3 | 63.54 | 5.2436 | Post-wounding
WM-12 | 4 | 38 | 3 | 68.43 | 5.3823 | Post-wounding
WM-12 | 4 | 39 | 3 | 73.31 | 5.5207 | Post-wounding
WM-12 | 4 | 40 | 3 | 73.31 | 5.5207 | Post-wounding
WM-12 | 4 | 41 | 3 | 68.43 | 5.3823 | Post-wounding
WM-12 | 4 | 42 | 3 | 73.31 | 5.5207 | Post-wounding
WM-12 | 4 | 43 | 3 | 68.43 | 5.3823 | Post-wounding
WM-12 | 4 | 44 | 3 | 68.43 | 5.3823 | Post-wounding
WM-12 | 4 | 45 | 3 | 68.43 | 5.3823 | Post-wounding
WM-12 | 4 | 46 | 3 | 73.31 | 5.5207 | Post-wounding
WM-12 | 4 | 47 | 3 | 68.43 | 5.3823 | Post-wounding
WM-12 | 4 | 48 | 3 | 63.54 | 5.2436 | Post-wounding
WM-12 | 4 | 49 | 3 | 73.31 | 5.5207 | Post-wounding
WM-12 | 4 | 50 | 3 | 68.43 | 5.3823 | Post-wounding
WM-12 | 4 | 51 | 3 | 68.43 | 5.3823 | Post-wounding
WM-12 | 4 | 52 | 3 | 63.54 | 5.2436 | Post-wounding
WM-12 | 4 | 53 | 3 | 68.43 | 5.3823 | Post-wounding
WM-12 | 4 | 54 | 3 | 73.31 | 5.5207 | Post-wounding
WM-12 | 4 | 55 | 3 | 73.31 | 5.5207 | Post-wounding
WM-12 | 4 | 56 | 3 | 63.54 | 5.2436 | Post-wounding
WM-12 | 4 | 57 | 3 | 73.31 | 5.5207 | Post-wounding
WM-12 | 4 | 58 | 3 | 58.65 | 5.1048 | Post-wounding
WM-12 | 4 | 59 | 3 | 63.54 | 5.2436 | Post-wounding
WM-12 | 4 | 60 | 3 | 63.54 | 5.2436 | Post-wounding

## Sensor-pH
Block | Leaf | Cultivar | pH | TimePoint
1 | 1 | Beryl | 5.812 | No treatment
1 | 2 | Beryl | 5.6733 | No treatment
1 | 3 | Beryl | 5.5532 | No treatment
2 | 1 | Beryl | 7.1408 | No treatment
2 | 2 | Beryl | 6.949 | No treatment
2 | 3 | Beryl | 7.1246 | No treatment
3 | 1 | Beryl | 5.1095 | No treatment
3 | 2 | Beryl | 4.5109 | No treatment
3 | 3 | Beryl | 5.4422 | No treatment
4 | 1 | Beryl | 8.0398 | Pre-wounding
4 | 2 | Beryl | 7.6862 | Pre-wounding
4 | 3 | Beryl | 7.8642 | Pre-wounding
1 | 1 | ICA Bunsi | 4.7166 | No treatment
1 | 2 | ICA Bunsi | 4.3907 | No treatment
1 | 3 | ICA Bunsi | 5.3984 | No treatment
2 | 1 | ICA Bunsi | 5.8605 | No treatment
2 | 2 | ICA Bunsi | 5.4238 | No treatment
2 | 3 | ICA Bunsi | 6.02 | No treatment
3 | 1 | ICA Bunsi | 4.4208 | No treatment
3 | 2 | ICA Bunsi | 4.7282 | No treatment
3 | 3 | ICA Bunsi | 4.3677 | No treatment
4 | 1 | ICA Bunsi | 7.6955 | Pre-wounding
4 | 2 | ICA Bunsi | 7.6562 | Pre-wounding
4 | 3 | ICA Bunsi | 7.7371 | Pre-wounding
1 | 1 | Eldorado | 5.2089 | No treatment
1 | 2 | Eldorado | 5.017 | No treatment
1 | 3 | Eldorado | 4.7582 | No treatment
2 | 1 | Eldorado | 4.9339 | No treatment
2 | 2 | Eldorado | 5.6086 | No treatment
2 | 3 | Eldorado | 6.4152 | No treatment
3 | 1 | Eldorado | 4.3885 | No treatment
3 | 2 | Eldorado | 4.8299 | No treatment
3 | 3 | Eldorado | 4.913 | No treatment
4 | 1 | Eldorado | 4.7929 | Pre-wounding
4 | 2 | Eldorado | 4.2868 | Pre-wounding
4 | 3 | Eldorado | 4.8206 | Pre-wounding
1 | 1 | G122 | 3.9702 | No treatment
1 | 2 | G122 | 6.3412 | No treatment
1 | 3 | G122 | 5.9807 | No treatment
2 | 1 | G122 | 6.3759 | No treatment
2 | 2 | G122 | 4.8437 | No treatment
2 | 3 | G122 | 3.9794 | No treatment
3 | 1 | G122 | 5.0887 | No treatment
3 | 2 | G122 | 4.6381 | No treatment
3 | 3 | G122 | 4.7698 | No treatment
4 | 1 | G122 | 5.0309 | Pre-wounding
4 | 2 | G122 | 4.883 | Pre-wounding
4 | 3 | G122 | 4.5456 | Pre-wounding
1 | 1 | Montrose | 6.8427 | No treatment
1 | 2 | Montrose | 5.3267 | No treatment
1 | 3 | Montrose | 4.8391 | No treatment
2 | 1 | Montrose | 5.8698 | No treatment
2 | 2 | Montrose | 6.6139 | No treatment
2 | 3 | Montrose | 4.4231 | No treatment
3 | 1 | Montrose | 4.7559 | No treatment
3 | 2 | Montrose | 4.2868 | No treatment
3 | 3 | Montrose | 4.8715 | No treatment
4 | 1 | Montrose | 5.3821 | Pre-wounding
4 | 2 | Montrose | 5.0448 | Pre-wounding
4 | 3 | Montrose | 5.2505 | Pre-wounding
1 | 1 | Othello | 5.9668 | No treatment
1 | 2 | Othello | 5.4169 | No treatment
1 | 3 | Othello | 5.3822 | No treatment
2 | 1 | Othello | 7.0923 | No treatment
2 | 2 | Othello | 7.3372 | No treatment
2 | 3 | Othello | 4.5964 | No treatment
3 | 1 | Othello | 5.2597 | No treatment
3 | 2 | Othello | 4.4925 | No treatment
3 | 3 | Othello | 4.2383 | No treatment
4 | 1 | Othello | 6.9629 | Pre-wounding
4 | 2 | Othello | 7.298 | Pre-wounding
4 | 3 | Othello | 7.4366 | Pre-wounding
1 | 1 | WM-1 | 3.88 | No treatment
1 | 2 | WM-1 | 6.5515 | No treatment
1 | 3 | WM-1 | 5.0239 | No treatment
2 | 1 | WM-1 | 6.8566 | No treatment
2 | 2 | WM-1 | 7.2194 | No treatment
2 | 3 | WM-1 | 7.1893 | No treatment
3 | 1 | WM-1 | 5.5416 | No treatment
3 | 2 | WM-1 | 5.3475 | No treatment
3 | 3 | WM-1 | 5.4492 | No treatment
4 | 1 | WM-1 | 5.2551 | Pre-wounding
4 | 2 | WM-1 | 5.1811 | Pre-wounding
4 | 3 | WM-1 | 5.3521 | Pre-wounding
1 | 1 | WM-12 | NA | No treatment
1 | 2 | WM-12 | NA | No treatment
1 | 3 | WM-12 | NA | No treatment
2 | 1 | WM-12 | 7.7648 | No treatment
2 | 2 | WM-12 | 8.0699 | No treatment
2 | 3 | WM-12 | 8.1346 | No treatment
3 | 1 | WM-12 | 4.296 | No treatment
3 | 2 | WM-12 | 4.3769 | No treatment
3 | 3 | WM-12 | 4.7305 | No treatment
4 | 1 | WM-12 | 6.8912 | Pre-wounding
4 | 2 | WM-12 | 6.4129 | Pre-wounding
4 | 3 | WM-12 | 6.3828 | Pre-wounding
4 | 1 | Beryl | 5.1418 | Post-wounding
4 | 2 | Beryl | 5.2274 | Post-wounding
4 | 3 | Beryl | 5.5878 | Post-wounding
4 | 1 | ICA Bunsi | 5.2158 | Post-wounding
4 | 2 | ICA Bunsi | 4.8253 | Post-wounding
4 | 3 | ICA Bunsi | 5.0702 | Post-wounding
4 | 1 | Eldorado | 5.3452 | Post-wounding
4 | 2 | Eldorado | 5.2897 | Post-wounding
4 | 3 | Eldorado | 5.3683 | Post-wounding
4 | 1 | G122 | 5.6156 | Post-wounding
4 | 2 | G122 | 5.4931 | Post-wounding
4 | 3 | G122 | 5.5092 | Post-wounding
4 | 1 | Montrose | 5.3568 | Post-wounding
4 | 2 | Montrose | 5.3057 | Post-wounding
4 | 3 | Montrose | 5.3403 | Post-wounding
4 | 1 | Othello | 4.9986 | Post-wounding
4 | 2 | Othello | 5.3152 | Post-wounding
4 | 3 | Othello | 5.0679 | Post-wounding
4 | 1 | WM-1 | 5.2528 | Post-wounding
4 | 2 | WM-1 | 5.403 | Post-wounding
4 | 3 | WM-1 | 5.4492 | Post-wounding
4 | 1 | WM-12 | 4.5062 | Post-wounding
4 | 2 | WM-12 | 4.7605 | Post-wounding
4 | 3 | WM-12 | 5.4492 | Post-wounding

## Info-Manual-pH
Objective: Use the inflit or manual pH approach to determine the pH of leaf apoplastic fluid for the no treatment and pre- and post-wounding
Approach Overview:
8 common bean cultivars (Beryl, Eldorado, G122, ICA Bunsi, Montrose, Othello, WM-1, and WM-12)
Incomplete Blocks 1, 2, and 3 - no treatment, just recording resting pH
Incomplete Blocks 4 - 2 time points: pre-wounding (same as resting pH), and post-wounding (8 days post wounding)
For each block and time point, 5-6 leaves were harvested from each plant, leaf apoplastic fluid was extracted and pH was determined using a pH meter
Raw data showed in the 'Manual-pH' tab
Data presented in Figure 4 and 5

## Manual-pH
Block | Leaf | Cultivar | pH | TimePoint
1 | 1 | Beryl | 6.23 | No treatment
2 | 1 | Beryl | 7.01 | No treatment
3 | 1 | Beryl | 6.65 | No treatment
1 | 1 | Eldorado | 6.33 | No treatment
2 | 1 | Eldorado | 6.75 | No treatment
3 | 1 | Eldorado | 6.72 | No treatment
1 | 1 | G122 | 6.3 | No treatment
2 | 1 | G122 | 6.58 | No treatment
3 | 1 | G122 | 6.68 | No treatment
1 | 1 | ICA Bunsi | 6.26 | No treatment
2 | 1 | ICA Bunsi | 6.56 | No treatment
3 | 1 | ICA Bunsi | 6.93 | No treatment
1 | 1 | Montrose | 6.4 | No treatment
2 | 1 | Montrose | 6.46 | No treatment
3 | 1 | Montrose | 6.68 | No treatment
1 | 1 | Othello | 6.34 | No treatment
2 | 1 | Othello | 6.52 | No treatment
3 | 1 | Othello | 6.5 | No treatment
1 | 1 | WM-1 | 6.45 | No treatment
2 | 1 | WM-1 | 6.73 | No treatment
3 | 1 | WM-1 | 6.63 | No treatment
1 | 1 | WM-12 | NA | No treatment
2 | 1 | WM-12 | 7 | No treatment
3 | 1 | WM-12 | 6.87 | No treatment
4 | 1 | Beryl | 7.35 | Post-wounding
4 | 1 | Eldorado | 6.65 | Post-wounding
4 | 1 | G122 | 7.2 | Post-wounding
4 | 1 | ICA Bunsi | 7.19 | Post-wounding
4 | 1 | Montrose | 6.91 | Post-wounding
4 | 1 | Othello | 7.14 | Post-wounding
4 | 1 | WM-1 | 7.08 | Post-wounding
4 | 1 | WM-12 | 7.02 | Post-wounding
4 | 1 | Beryl | 6.62 | Pre-wounding
4 | 1 | Eldorado | 6.41 | Pre-wounding
4 | 1 | G122 | 6.42 | Pre-wounding
4 | 1 | ICA Bunsi | 6.58 | Pre-wounding
4 | 1 | Montrose | 6.33 | Pre-wounding
4 | 1 | Othello | 6.54 | Pre-wounding
4 | 1 | WM-1 | 6.42 | Pre-wounding
4 | 1 | WM-12 | 6.25 | Pre-wounding

## Info-CompareApproach
Objective: Compare pH values from the No Treatment (Blocks 1-3) from both approaches to determine if they are statisically significantly different
Tab 'CompareApproach' - has pH values from 'Sensor-pH' and 'Manual-pH'. ANOVA results shown in Sup. Table S4.

## Compare Approaches
Block | Leaf | Cultivar | pH | Measurement_Type
1 | 1 | Beryl | 6.23 | Manual
2 | 1 | Beryl | 7.01 | Manual
3 | 1 | Beryl | 6.65 | Manual
1 | 1 | Eldorado | 6.33 | Manual
2 | 1 | Eldorado | 6.75 | Manual
3 | 1 | Eldorado | 6.72 | Manual
1 | 1 | G122 | 6.3 | Manual
2 | 1 | G122 | 6.58 | Manual
3 | 1 | G122 | 6.68 | Manual
1 | 1 | ICA Bunsi | 6.26 | Manual
2 | 1 | ICA Bunsi | 6.56 | Manual
3 | 1 | ICA Bunsi | 6.93 | Manual
1 | 1 | Montrose | 6.4 | Manual
2 | 1 | Montrose | 6.46 | Manual
3 | 1 | Montrose | 6.68 | Manual
1 | 1 | Othello | 6.34 | Manual
2 | 1 | Othello | 6.52 | Manual
3 | 1 | Othello | 6.5 | Manual
1 | 1 | WM-1 | 6.45 | Manual
2 | 1 | WM-1 | 6.73 | Manual
3 | 1 | WM-1 | 6.63 | Manual
1 | 1 | WM-12 | NA | Manual
2 | 1 | WM-12 | 7 | Manual
3 | 1 | WM-12 | 6.87 | Manual
1 | 1 | Beryl | 5.812 | Sensor
1 | 2 | Beryl | 5.6733 | Sensor
1 | 3 | Beryl | 5.5532 | Sensor
2 | 1 | Beryl | 7.1408 | Sensor
2 | 2 | Beryl | 6.949 | Sensor
2 | 3 | Beryl | 7.1246 | Sensor
3 | 1 | Beryl | 5.1095 | Sensor
3 | 2 | Beryl | 4.5109 | Sensor
3 | 3 | Beryl | 5.4422 | Sensor
1 | 1 | Eldorado | 5.2089 | Sensor
1 | 2 | Eldorado | 5.017 | Sensor
1 | 3 | Eldorado | 4.7582 | Sensor
2 | 1 | Eldorado | 4.9339 | Sensor
2 | 2 | Eldorado | 5.6086 | Sensor
2 | 3 | Eldorado | 6.4152 | Sensor
3 | 1 | Eldorado | 4.3885 | Sensor
3 | 2 | Eldorado | 4.8299 | Sensor
3 | 3 | Eldorado | 4.913 | Sensor
1 | 1 | G122 | 3.9702 | Sensor
1 | 2 | G122 | 6.3412 | Sensor
1 | 3 | G122 | 5.9807 | Sensor
2 | 1 | G122 | 6.3759 | Sensor
2 | 2 | G122 | 4.8437 | Sensor
2 | 3 | G122 | 3.9794 | Sensor
3 | 1 | G122 | 5.0887 | Sensor
3 | 2 | G122 | 4.6381 | Sensor
3 | 3 | G122 | 4.7698 | Sensor
1 | 1 | ICA Bunsi | 4.7166 | Sensor
1 | 2 | ICA Bunsi | 4.3907 | Sensor
1 | 3 | ICA Bunsi | 5.3984 | Sensor
2 | 1 | ICA Bunsi | 5.8605 | Sensor
2 | 2 | ICA Bunsi | 5.4238 | Sensor
2 | 3 | ICA Bunsi | 6.02 | Sensor
3 | 1 | ICA Bunsi | 4.4208 | Sensor
3 | 2 | ICA Bunsi | 4.7282 | Sensor
3 | 3 | ICA Bunsi | 4.3677 | Sensor
1 | 1 | Montrose | 6.8427 | Sensor
1 | 2 | Montrose | 5.3267 | Sensor
1 | 3 | Montrose | 4.8391 | Sensor
2 | 1 | Montrose | 5.8698 | Sensor
2 | 2 | Montrose | 6.6139 | Sensor
2 | 3 | Montrose | 4.4231 | Sensor
3 | 1 | Montrose | 4.7559 | Sensor
3 | 2 | Montrose | 4.2868 | Sensor
3 | 3 | Montrose | 4.8715 | Sensor
1 | 1 | Othello | 5.9668 | Sensor
1 | 2 | Othello | 5.4169 | Sensor
1 | 3 | Othello | 5.3822 | Sensor
2 | 1 | Othello | 7.0923 | Sensor
2 | 2 | Othello | 7.3372 | Sensor
2 | 3 | Othello | 4.5964 | Sensor
3 | 1 | Othello | 5.2597 | Sensor
3 | 2 | Othello | 4.4925 | Sensor
3 | 3 | Othello | 4.2383 | Sensor
1 | 1 | WM-1 | 3.88 | Sensor
1 | 2 | WM-1 | 6.5515 | Sensor
1 | 3 | WM-1 | 5.0239 | Sensor
2 | 1 | WM-1 | 6.8566 | Sensor
2 | 2 | WM-1 | 7.2194 | Sensor
2 | 3 | WM-1 | 7.1893 | Sensor
3 | 1 | WM-1 | 5.5416 | Sensor
3 | 2 | WM-1 | 5.3475 | Sensor
3 | 3 | WM-1 | 5.4492 | Sensor
1 | 1 | WM-12 | NA | Sensor
1 | 2 | WM-12 | NA | Sensor
1 | 3 | WM-12 | NA | Sensor
2 | 1 | WM-12 | 7.7648 | Sensor
2 | 2 | WM-12 | 8.0699 | Sensor
2 | 3 | WM-12 | 8.1346 | Sensor
3 | 1 | WM-12 | 4.296 | Sensor
3 | 2 | WM-12 | 4.3769 | Sensor
3 | 3 | WM-12 | 4.7305 | Sensor

## Info-pH-change
The pH change from post- to pre-wounding was calculated and showed in the 'Manual-pH-change' tab. ANOVA on this data shown in Table S4
The pH change from post- to pre-wounding was calculated and showed in the 'Sensor-pH-change' tab. ANOVA on this data shown in Table S8
The change in pH in the sensor pH approach ('Sensor-pH-change' tab) and manual pH approach ('Manual-pH-change' tab) were combined into the 'Combined-pH-change'Tab

## Manual-pH-change
Cultivar | Leaf | Pre_Wounding_pH | Post_Wounding_pH | pH_change | Measurement_Type
Beryl | 1 | 6.62 | 7.35 | 0.73 | Manual
Eldorado | 1 | 6.41 | 6.65 | 0.24 | Manual
G122 | 1 | 6.42 | 7.2 | 0.78 | Manual
ICA Bunsi | 1 | 6.58 | 7.19 | 0.61 | Manual
Montrose | 1 | 6.33 | 6.91 | 0.58 | Manual
Othello | 1 | 6.54 | 7.14 | 0.6 | Manual
WM-1 | 1 | 6.42 | 7.08 | 0.66 | Manual
WM-12 | 1 | 6.25 | 7.02 | 0.77 | Manual

## Sensor-pH-change
Cultivar | Leaf | Pre_Wounding_pH | Post_Wounding_pH | pH_change | Measurement_Type
Beryl | 1 | 8.0398 | 5.1418 | -2.898 | Sensor
Beryl | 2 | 7.6862 | 5.2274 | -2.4589 | Sensor
Beryl | 3 | 7.8642 | 5.5878 | -2.2764 | Sensor
ICA Bunsi | 1 | 7.6955 | 5.2158 | -2.4797 | Sensor
ICA Bunsi | 2 | 7.6562 | 4.8253 | -2.831 | Sensor
ICA Bunsi | 3 | 7.7371 | 5.0702 | -2.6669 | Sensor
Eldorado | 1 | 4.7929 | 5.3452 | 0.55232 | Sensor
Eldorado | 2 | 4.2868 | 5.2897 | 1.0029 | Sensor
Eldorado | 3 | 4.8206 | 5.3683 | 0.54767 | Sensor
G122 | 1 | 5.0309 | 5.6156 | 0.58466 | Sensor
G122 | 2 | 4.883 | 5.4931 | 0.61009 | Sensor
G122 | 3 | 4.5456 | 5.5092 | 0.96363 | Sensor
Montrose | 1 | 5.3821 | 5.3568 | -0.025377 | Sensor
Montrose | 2 | 5.0448 | 5.3057 | 0.26089 | Sensor
Montrose | 3 | 5.2505 | 5.3403 | 0.089851 | Sensor
Othello | 1 | 6.9629 | 4.9986 | -1.9643 | Sensor
Othello | 2 | 7.298 | 5.3152 | -1.9828 | Sensor
Othello | 3 | 7.4366 | 5.0679 | -2.3688 | Sensor
WM-1 | 1 | 5.2551 | 5.2528 | -0.0023169 | Sensor
WM-1 | 2 | 5.1811 | 5.403 | 0.22185 | Sensor
WM-1 | 3 | 5.3521 | 5.4492 | 0.097048 | Sensor
WM-12 | 1 | 6.8912 | 4.5062 | -2.385 | Sensor
WM-12 | 2 | 6.4129 | 4.7605 | -1.6524 | Sensor
WM-12 | 3 | 6.3828 | 5.4492 | -0.93365 | Sensor

## Combined-pH-change
Cultivar | Leaf | pH_change | Measurement_Type
Beryl | 1 | -2.898 | Sensor
Beryl | 2 | -2.4589 | Sensor
Beryl | 3 | -2.2764 | Sensor
ICA Bunsi | 1 | -2.4797 | Sensor
ICA Bunsi | 2 | -2.831 | Sensor
ICA Bunsi | 3 | -2.6669 | Sensor
Eldorado | 1 | 0.55232 | Sensor
Eldorado | 2 | 1.0029 | Sensor
Eldorado | 3 | 0.54767 | Sensor
G122 | 1 | 0.58466 | Sensor
G122 | 2 | 0.61009 | Sensor
G122 | 3 | 0.96363 | Sensor
Montrose | 1 | -0.025377 | Sensor
Montrose | 2 | 0.26089 | Sensor
Montrose | 3 | 0.089851 | Sensor
Othello | 1 | -1.9643 | Sensor
Othello | 2 | -1.9828 | Sensor
Othello | 3 | -2.3688 | Sensor
WM-1 | 1 | -0.0023169 | Sensor
WM-1 | 2 | 0.22185 | Sensor
WM-1 | 3 | 0.097048 | Sensor
WM-12 | 1 | -2.385 | Sensor
WM-12 | 2 | -1.6524 | Sensor
WM-12 | 3 | -0.93365 | Sensor
Beryl | 1 | 0.73 | Manual
Eldorado | 1 | 0.24 | Manual
G122 | 1 | 0.78 | Manual
ICA Bunsi | 1 | 0.61 | Manual
Montrose | 1 | 0.58 | Manual
Othello | 1 | 0.6 | Manual
WM-1 | 1 | 0.66 | Manual
WM-12 | 1 | 0.77 | Manual